## Notes
Note Id | Note
A | 1 1/16" X 3" SLOTS @ RIGHT END DUE TO EXP. JOINT. DESIGN +/- 1" CLEAR BEARING
B | FIRE PROOFING DEAD LOAD IS ACCOUNTED AT GIRDER DESIGNATIONS
C | HOLD CLEAR FOR ANGLE CLIP @ 13'-7 1/4", 23'-7 1/4", 31'-9 3/4", 40'-9 3/4", 50'-9 3/4", 60'-9 3/4" & 68'-3 3/4" (BS) FTE OAL (SEE X-ANGLE DETAIL @ J1.2)
D | HOLD CLEAR FOR ANGLE CLIP @ 64'-1 3/4" (BS) FTE OAL (SEE X-ANGLE DETAIL @ J1.2)
E | MIN. MOMENT OF INERTIA = 4000 IN 4"
F | AXIAL LOAD THRU SEAT @ BE
G | AXIAL LOAD THRU PLATE @ TE AND THRU SEAT @ RE
H | AXIAL LOAD THRU SEAT @ TE AND THRU PLATE @ RE
I | AXIAL LOAD THRU PLATE @ BE
J | MIN. MOMENT OF INERTIA = 2000^IN 4"
K | MAX. GIRDER WIDTH AT PENEL WALL BEARING LOCATIONS NOT EXCEED 11", COPE SEATS/CHORDS AS NECESARY.
L | MAX. GIRDER WIDTH AT PENEL WALL BEARING LOCATIONS NOT EXCEED 8", COPE SEATS/CHORDS AS NECESARY.

## Load Notes
ID | Type | Category | Position | Value 1 | Val 1 Distance Ft | Val 1 Distance In | Value 2 | Val 2 Distance Ft | Val 2 Distance In | Reference | Load Case(s) | Remarks
1 | NU | WL | TC | 127 | [7 empty] | NET UPLIFT 19.0 PSF
2 | U | IP | TC | 60 | [7 empty] | INWARD PRESSURE 8.9 PSF
3 | U | DL | TC | 20 | [7 empty] | FIRE PROOFING 2.0 PSF
4 | C | WL | TC | 3757 | 6 | 6.75 | 3757 | 13 | 2.75 | L-OAL |  | TRANF. INWARD PRESSURE
4 | C | WL | TC | 3757 | 19 | 10.75 | 3757 | 26 | 6.75 | L-OAL |  | TRANF. INWARD PRESSURE
4 | C | WL | TC | 3757 | 33 | 2.75 | 3757 | 39 | 10.75 | L-OAL |  | TRANF. INWARD PRESSURE
4 | C | WL | TC | 3757 | 46 | 6.75 | 3757 | 53 | 2.75 | L-OAL |  | TRANF. INWARD PRESSURE
5 | C | WL | TC | 2610 | 6 | 6.75 | 2610 | 13 | 2.75 | L-OAL |  | TRANF. INWARD PRESSURE
5 | C | WL | TC | 2610 | 19 | 10.75 | 2610 | 26 | 6.75 | L-OAL |  | TRANF. INWARD PRESSURE
5 | C | WL | TC | 2610 | 33 | 2.75 | 2610 | 39 | 10.75 | L-OAL |  | TRANF. INWARD PRESSURE
5 | C | WL | TC | 2610 | 46 | 6.75 | 2610 | 53 | 2.75 | L-OAL |  | TRANF. INWARD PRESSURE
6 | C | WL | TC | 2760 | 5 | 2.5 | 2760 | 11 | 10.5 | L-OAL |  | TRANF. INWARD PRESSURE
6 | C | WL | TC | 2760 | 18 | 6.5 | 2760 | 25 | 2.5 | L-OAL |  | TRANF. INWARD PRESSURE
6 | C | WL | TC | 2760 | 31 | 10.5 | 2760 | 38 | 6.5 | L-OAL |  | TRANF. INWARD PRESSURE
6 | C | WL | TC | 2760 | 45 | 2.5 | 2760 | 51 | 10.5 | L-OAL |  | TRANF. INWARD PRESSURE
7 | C | WL | TC | 3360 | 6 | 6.75 | 3360 | 13 | 2.75 | L-OAL |  | TRANF. INWARD PRESSURE
7 | C | WL | TC | 3360 | 19 | 10.75 | 3360 | 26 | 6.75 | L-OAL |  | TRANF. INWARD PRESSURE
7 | C | WL | TC | 3360 | 33 | 2.75 | 3360 | 39 | 10.75 | L-OAL |  | TRANF. INWARD PRESSURE
7 | C | WL | TC | 3360 | 46 | 6.75 | 3360 | 53 | 2.75 | L-OAL |  | TRANF. INWARD PRESSURE
8 | C | WL | TC | 3060 | 6 | 6.75 | 3060 | 13 | 2.75 | L-OAL |  | TRANF. INWARD PRESSURE
8 | C | WL | TC | 3060 | 19 | 10.75 | 3060 | 26 | 6.75 | L-OAL |  | TRANF. INWARD PRESSURE
8 | C | WL | TC | 3060 | 33 | 2.75 | 3060 | 39 | 10.75 | L-OAL |  | TRANF. INWARD PRESSURE
8 | C | WL | TC | 3060 | 46 | 6.75 | 3060 | 53 | 2.75 | L-OAL |  | TRANF. INWARD PRESSURE
9 | C | WL | TC | 2677 | 6 | 4.75 | 2677 | 13 | 0.75 | L-OAL |  | TRANF. INWARD PRESSURE
9 | C | WL | TC | 2677 | 19 | 8.75 | 2677 | 26 | 4.75 | L-OAL |  | TRANF. INWARD PRESSURE
9 | C | WL | TC | 2677 | 33 | 0.75 | 2677 | 39 | 2.75 | L-OAL |  | TRANF. INWARD PRESSURE
9 | C | WL | TC | 2677 | 46 | 4.75 | 2677 | 53 | 0.75 | L-OAL |  | TRANF. INWARD PRESSURE
10 | C | WL | TC | 3757 | 6 | 7.75 | 2677 | 13 | 3.75 | L-OAL |  | TRANF. INWARD PRESSURE
10 | C | WL | TC | 3757 | 19 | 11.75 | 3757 | 26 | 7.75 | L-OAL |  | TRANF. INWARD PRESSURE
10 | C | WL | TC | 3757 | 33 | 3.75 | 3757 | 39 | 11.75 | L-OAL |  | TRANF. INWARD PRESSURE
10 | C | WL | TC | 3757 | 46 | 7.75 | 3757 | 53 | 3.75 | L-OAL |  | TRANF. INWARD PRESSURE
11 | C | WL | TC | 2610 | 6 | 7.75 | 2610 | 13 | 3.75 | L-OAL |  | TRANF. INWARD PRESSURE
11 | C | WL | TC | 2610 | 19 | 11.75 | 2610 | 26 | 7.75 | L-OAL |  | TRANF. INWARD PRESSURE
11 | C | WL | TC | 2610 | 33 | 3.75 | 2610 | 39 | 11.75 | L-OAL |  | TRANF. INWARD PRESSURE
11 | C | WL | TC | 2610 | 46 | 7.75 | 2610 | 53 | 3.75 | L-OAL |  | TRANF. INWARD PRESSURE
12 | C | WL | TC | 2760 | 6 | 7.75 | 2760 | 13 | 3.75 | L-OAL |  | TRANF. INWARD PRESSURE
12 | C | WL | TC | 2760 | 19 | 11.75 | 2760 | 26 | 7.75 | L-OAL |  | TRANF. INWARD PRESSURE
12 | C | WL | TC | 2760 | 33 | 3.75 | 2760 | 39 | 11.75 | L-OAL |  | TRANF. INWARD PRESSURE
12 | C | WL | TC | 2760 | 46 | 7.75 | 2760 | 53 | 3.75 | L-OAL |  | TRANF. INWARD PRESSURE
13 | C | WL | TC | 3360 | 6 | 7.75 | 3360 | 13 | 3.75 | L-OAL |  | TRANF. INWARD PRESSURE
13 | C | WL | TC | 3360 | 19 | 11.75 | 3360 | 26 | 7.75 | L-OAL |  | TRANF. INWARD PRESSURE
13 | C | WL | TC | 3360 | 33 | 3.75 | 3360 | 39 | 11.75 | L-OAL |  | TRANF. INWARD PRESSURE
13 | C | WL | TC | 3360 | 46 | 7.75 | 3360 | 53 | 3.75 | L-OAL |  | TRANF. INWARD PRESSURE
14 | C | WL | TC | 3060 | 6 | 7.75 | 3060 | 13 | 3.75 | L-OAL |  | TRANF. INWARD PRESSURE
14 | C | WL | TC | 3060 | 19 | 11.75 | 3060 | 26 | 7.75 | L-OAL |  | TRANF. INWARD PRESSURE
14 | C | WL | TC | 3060 | 33 | 3.75 | 3060 | 39 | 11.75 | L-OAL |  | TRANF. INWARD PRESSURE
14 | C | WL | TC | 3060 | 46 | 7.75 | 3060 | 53 | 3.75 | L-OAL |  | TRANF. INWARD PRESSURE
15 | C | WL | TC | 2677 | 6 | 7.75 | 2677 | 13 | 3.75 | L-OAL |  | TRANF. INWARD PRESSURE
15 | C | WL | TC | 2677 | 19 | 11.75 | 2677 | 26 | 7.75 | L-OAL |  | TRANF. INWARD PRESSURE
15 | C | WL | TC | 2677 | 33 | 3.75 | 2677 | 39 | 11.75 | L-OAL |  | TRANF. INWARD PRESSURE
15 | C | WL | TC | 2677 | 46 | 7.75 | 2677 | 53 | 3.75 | L-OAL |  | TRANF. INWARD PRESSURE
16 | C | WL | TC | 3757 | 6 | 7 | 3757 | 13 | 3 | L-OAL |  | TRANF. INWARD PRESSURE
16 | C | WL | TC | 3757 | 19 | 11 | 3757 | 26 | 7 | L-OAL |  | TRANF. INWARD PRESSURE
16 | C | WL | TC | 3757 | 33 | 3 | 3757 | 39 | 11 | L-OAL |  | TRANF. INWARD PRESSURE
16 | C | WL | TC | 3757 | 46 | 7 | 3757 | 53 | 3 | L-OAL |  | TRANF. INWARD PRESSURE
16 | C | WL | TC | 3757 | 58 | 5 |  |  |  | L-OAL |  | TRANF. INWARD PRESSURE
16 | C | WL | TC | -6500 | 58 | 5 |  |  |  | L-OAL | 2 | TRANSF. N.U. ADD JOIST
17 | C | WL | TC | 2610 | 6 | 7 | 2610 | 13 | 3 | L-OAL |  | TRANF. INWARD PRESSURE
17 | C | WL | TC | 2610 | 19 | 11 | 2610 | 26 | 7 | L-OAL |  | TRANF. INWARD PRESSURE
17 | C | WL | TC | 2610 | 33 | 3 | 2610 | 39 | 11 | L-OAL |  | TRANF. INWARD PRESSURE
17 | C | WL | TC | 2610 | 46 | 7 | 2610 | 53 | 3 | L-OAL |  | TRANF. INWARD PRESSURE
17 | C | WL | TC | 2610 | 58 | 5 |  |  |  | L-OAL |  | TRANF. INWARD PRESSURE
17 | C | WL | TC | -4400 | 58 | 5 |  |  |  | L-OAL | 2 | TRANSF. N.U. ADD JOIST
18 | C | WL | TC | 2760 | 6 | 7 | 2760 | 13 | 3 | L-OAL |  | TRANF. INWARD PRESSURE
18 | C | WL | TC | 2760 | 19 | 11 | 2760 | 26 | 7 | L-OAL |  | TRANF. INWARD PRESSURE
18 | C | WL | TC | 2760 | 33 | 3 | 2760 | 39 | 11 | L-OAL |  | TRANF. INWARD PRESSURE
18 | C | WL | TC | 2760 | 46 | 7 | 2760 | 53 | 3 | L-OAL |  | TRANF. INWARD PRESSURE
18 | C | WL | TC | 2760 | 58 | 5 |  |  |  | L-OAL |  | TRANF. INWARD PRESSURE
18 | C | WL | TC | -4600 | 58 | 5 |  |  |  | L-OAL | 2 | TRANSF. N.U. ADD JOIST
19 | C | WL | TC | 3360 | 6 | 7 | 3360 | 13 | 3 | L-OAL |  | TRANF. INWARD PRESSURE
19 | C | WL | TC | 3360 | 19 | 11 | 3360 | 26 | 7 | L-OAL |  | TRANF. INWARD PRESSURE
19 | C | WL | TC | 3360 | 33 | 3 | 3360 | 39 | 11 | L-OAL |  | TRANF. INWARD PRESSURE
19 | C | WL | TC | 3360 | 46 | 7 | 3360 | 53 | 3 | L-OAL |  | TRANF. INWARD PRESSURE
19 | C | WL | TC | 3360 | 58 | 5 |  |  |  | L-OAL |  | TRANF. INWARD PRESSURE
19 | C | WL | TC | -5600 | 58 | 5 |  |  |  | L-OAL | 2 | TRANSF. N.U. ADD JOIST
20 | C | WL | TC | 3060 | 6 | 7 | 3060 | 13 | 3 | L-OAL |  | TRANF. INWARD PRESSURE
20 | C | WL | TC | 3060 | 19 | 11 | 3060 | 26 | 7 | L-OAL |  | TRANF. INWARD PRESSURE
20 | C | WL | TC | 3060 | 33 | 3 | 3060 | 39 | 11 | L-OAL |  | TRANF. INWARD PRESSURE
20 | C | WL | TC | 3060 | 46 | 7 | 3060 | 53 | 3 | L-OAL |  | TRANF. INWARD PRESSURE
20 | C | WL | TC | 3060 | 58 | 5 |  |  |  | L-OAL |  | TRANF. INWARD PRESSURE
20 | C | WL | TC | -5100 | 58 | 5 |  |  |  | L-OAL | 2 | TRANSF. N.U. ADD JOIST
21 | C | WL | TC | 2677 | 6 | 7 | 2677 | 13 | 3 | L-OAL |  | TRANF. INWARD PRESSURE
21 | C | WL | TC | 2677 | 19 | 11 | 2677 | 26 | 7 | L-OAL |  | TRANF. INWARD PRESSURE
21 | C | WL | TC | 2677 | 33 | 3 | 2677 | 39 | 11 | L-OAL |  | TRANF. INWARD PRESSURE
21 | C | WL | TC | 2677 | 46 | 7 | 2677 | 53 | 3 | L-OAL |  | TRANF. INWARD PRESSURE
21 | C | WL | TC | 2677 | 58 | 5 |  |  |  | L-OAL |  | TRANF. INWARD PRESSURE
21 | C | WL | TC | -4900 | 58 | 5 |  |  |  | L-OAL | 2 | TRANSF. N.U. ADD JOIST
22 | C | WL | TC | 3757 | 5 | 11.75 | 3757 | 11 | 11.75 | L-OAL |  | TRANF. INWARD PRESSURE
22 | C | WL | TC | 3757 | 17 | 11.75 | 3757 | 23 | 11.75 | L-OAL |  | TRANF. INWARD PRESSURE
22 | C | WL | TC | 3757 | 29 | 11.75 | 3757 | 35 | 11.75 | L-OAL |  | TRANF. INWARD PRESSURE
22 | C | WL | TC | 3757 | 41 | 11.75 | 3757 | 47 | 11.75 | L-OAL |  | TRANF. INWARD PRESSURE
22 | C | WL | TC | 3757 | 53 | 11.75 |  |  |  | L-OAL |  | TRANF. INWARD PRESSURE
23 | C | WL | TC | 2610 | 5 | 11.75 | 2610 | 11 | 11.75 | L-OAL |  | TRANF. INWARD PRESSURE
23 | C | WL | TC | 2610 | 17 | 11.75 | 2610 | 23 | 11.75 | L-OAL |  | TRANF. INWARD PRESSURE
23 | C | WL | TC | 2610 | 29 | 11.75 | 2610 | 35 | 11.75 | L-OAL |  | TRANF. INWARD PRESSURE
23 | C | WL | TC | 2610 | 41 | 11.75 | 2610 | 47 | 11.75 | L-OAL |  | TRANF. INWARD PRESSURE
23 | C | WL | TC | 2610 | 53 | 11.75 |  |  |  | L-OAL |  | TRANF. INWARD PRESSURE
24 | C | WL | TC | 2760 | 5 | 11.75 | 2760 | 11 | 11.75 | L-OAL |  | TRANF. INWARD PRESSURE
24 | C | WL | TC | 2760 | 17 | 11.75 | 2760 | 23 | 11.75 | L-OAL |  | TRANF. INWARD PRESSURE
24 | C | WL | TC | 2760 | 53 | 11.75 |  |  |  | L-OAL |  | TRANF. INWARD PRESSURE
25 | C | WL | TC | 3360 | 5 | 11.75 | 3360 | 11 | 11.75 | L-OAL |  | TRANF. INWARD PRESSURE
25 | C | WL | TC | 3360 | 17 | 11.75 | 3360 | 23 | 11.75 | L-OAL |  | TRANF. INWARD PRESSURE
26 | C | WL | TC | 3060 | 5 | 11.75 | 3060 | 11 | 11.75 | L-OAL |  | TRANF. INWARD PRESSURE
26 | C | WL | TC | 3060 | 17 | 11.75 | 3060 | 23 | 11.75 | L-OAL |  | TRANF. INWARD PRESSURE
27 | C | WL | TC | 3577 | 5 | 11.75 | 3577 | 11 | 11.75 | L-OAL |  | TRANF. INWARD PRESSURE
27 | C | WL | TC | 3577 | 17 | 11.75 | 3577 | 23 | 11.75 | L-OAL |  | TRANF. INWARD PRESSURE
28 | C | WL | TC | 3577 | 1 | 4.75 | 3577 | 5 | 10.75 | L-OAL |  | TRANF. INWARD PRESSURE
28 | C | WL | TC | 3577 | 11 | 10.75 | 3577 | 17 | 10.75 | L-OAL |  | TRANF. INWARD PRESSURE
28 | C | WL | TC | 3577 | 23 | 10.75 | 3577 | 29 | 10.75 | L-OAL |  | TRANF. INWARD PRESSURE
28 | C | WL | TC | 3577 | 35 | 10.75 | 3577 | 41 | 10.75 | L-OAL |  | TRANF. INWARD PRESSURE
28 | C | WL | TC | 3577 | 47 | 10.75 | 3577 | 53 | 10.75 | L-OAL |  | TRANF. INWARD PRESSURE
28 | C | WL | TC | -5800 | 1 | 4.75 |  |  |  | L-OAL | 2 | TRANSF. N.U. ADD JOIST
29 | C | WL | TC | 2610 | 1 | 4.75 | 2610 | 5 | 10.75 | L-OAL |  | TRANF. INWARD PRESSURE
29 | C | WL | TC | 2610 | 11 | 10.75 | 2610 | 17 | 10.75 | L-OAL |  | TRANF. INWARD PRESSURE
29 | C | WL | TC | 2610 | 23 | 10.75 | 2610 | 29 | 10.75 | L-OAL |  | TRANF. INWARD PRESSURE
29 | C | WL | TC | 2610 | 35 | 10.75 | 2610 | 41 | 10.75 | L-OAL |  | TRANF. INWARD PRESSURE
29 | C | WL | TC | 2610 | 47 | 10.75 | 2610 | 53 | 10.75 | L-OAL |  | TRANF. INWARD PRESSURE
29 | C | WL | TC | 2760 | 53 | 11.75 |  |  |  | L-OAL |  | TRANF. INWARD PRESSURE
29 | C | WL | TC | -4000 | [5 empty] | L-OAL | 2 | TRANSF. N.U. ADD JOIST
30 | C | WL | TC | 2760 | 5 | 11 | 2760 | 11 | 11 | L-OAL |  | TRANF. INWARD PRESSURE
30 | C | WL | TC | 2760 | 17 | 11 | 2760 | 23 | 11 | L-OAL |  | TRANF. INWARD PRESSURE
30 | C | WL | TC | 2760 | 29 | 11 | 2760 | 35 | 11 | L-OAL |  | TRANF. INWARD PRESSURE
30 | C | WL | TC | 2760 | 41 | 11 | 2760 | 47 | 11 | L-OAL |  | TRANF. INWARD PRESSURE
30 | C | WL | TC | 2760 | 53 | 11 |  |  |  | L-OAL |  | TRANF. INWARD PRESSURE
30 | C | WL | TC | 2760 | 31 | 5 |  |  |  | L-OAL |  | TRANF. INWARD PRESSURE
30 | C | WL | TC | -2100 | 31 | 5 |  |  |  | L-OAL | 2 | TRANSF. N.U. ADD JOIST
31 | C | WL | TC | 3360 | 5 | 11 | 3360 | 11 | 11 | L-OAL |  | TRANF. INWARD PRESSURE
31 | C | WL | TC | 3360 | 17 | 11 | 3360 | 23 | 11 | L-OAL |  | TRANF. INWARD PRESSURE
31 | C | WL | TC | 3360 | 29 | 11 | 3360 | 35 | 11 | L-OAL |  | TRANF. INWARD PRESSURE
31 | C | WL | TC | 3360 | 41 | 11 | 3360 | 47 | 11 | L-OAL |  | TRANF. INWARD PRESSURE
31 | C | WL | TC | 3360 | 53 | 11 |  |  |  | L-OAL |  | TRANF. INWARD PRESSURE
32 | C | WL | TC | 3060 | 5 | 11 | 3060 | 11 | 11 | L-OAL |  | TRANF. INWARD PRESSURE
32 | C | WL | TC | 3060 | 17 | 11 | 3060 | 23 | 11 | L-OAL |  | TRANF. INWARD PRESSURE
32 | C | WL | TC | 3060 | 29 | 11 | 3060 | 35 | 11 | L-OAL |  | TRANF. INWARD PRESSURE
32 | C | WL | TC | 3060 | 41 | 11 | 3060 | 47 | 11 | L-OAL |  | TRANF. INWARD PRESSURE
32 | C | WL | TC | 3060 | 53 | 11 |  |  |  | L-OAL |  | TRANF. INWARD PRESSURE
33 | C | WL | TC | 3577 | 5 | 11 | 3577 | 11 | 11 | L-OAL |  | TRANF. INWARD PRESSURE
33 | C | WL | TC | 3577 | 17 | 11 | 3577 | 23 | 11 | L-OAL |  | TRANF. INWARD PRESSURE
33 | C | WL | TC | 3577 | 29 | 11 | 3577 | 35 | 11 | L-OAL |  | TRANF. INWARD PRESSURE
33 | C | WL | TC | 3577 | 41 | 11 | 3577 | 47 | 11 | L-OAL |  | TRANF. INWARD PRESSURE
33 | C | WL | TC | 3557 | 53 | 11 |  |  |  | L-OAL |  | TRANF. INWARD PRESSURE
34 | C | WL | TC | 2570 | 6 | 6 | 2570 | 12 | 6 | L-OAL |  | TRANF. INWARD PRESSURE
34 | C | WL | TC | 2570 | 18 | 6 | 2570 | 24 | 6 | L-OAL |  | TRANF. INWARD PRESSURE
35 | C | WL | TC | 2945 | 6 | 6 | 2945 | 12 | 6 | L-OAL |  | TRANF. INWARD PRESSURE
35 | C | WL | TC | 2945 | 18 | 6 | 2945 | 24 | 6 | L-OAL |  | TRANF. INWARD PRESSURE
36 | C | WL | TC | 2570 | 6 | 7.75 | 2570 | 13 | 3.75 | L-OAL |  | TRANF. INWARD PRESSURE
36 | C | WL | TC | 2570 | 19 | 11.75 | 2570 | 26 | 7.75 | L-OAL |  | TRANF. INWARD PRESSURE
37 | C | WL | TC | 2570 | 3 | 3.75 | 2570 | 9 | 11.75 | L-OAL |  | TRANF. INWARD PRESSURE
37 | C | WL | TC | 2570 | 16 | 7.75 | 2570 | 23 | 3.75 | L-OAL |  | TRANF. INWARD PRESSURE
38 | C | WL | TC | 2570 | 6 | 7 | 2570 | 13 | 3 | L-OAL |  | TRANF. INWARD PRESSURE
38 | C | WL | TC | 2570 | 19 | 11 | 2570 | 26 | 7 | L-OAL |  | TRANF. INWARD PRESSURE
39 | C | WL | TC | 2570 | 6 | 2.75 | 2570 | 12 | 5.75 | L-OAL |  | TRANF. INWARD PRESSURE
39 | C | WL | TC | 2570 | 18 | 8.75 | 2570 | 24 | 11.75 | L-OAL |  | TRANF. INWARD PRESSURE
40 | C | WL | TC | 2570 | 1 | 2.75 | 2570 | 7 | 5.75 | L-OAL |  | TRANF. INWARD PRESSURE
40 | C | WL | TC | 2570 | 13 | 8.75 | 2570 | 19 | 11.75 | L-OAL |  | TRANF. INWARD PRESSURE
40 | C | WL | TC | 2570 | 26 | 2.75 |  |  |  | L-OAL |  | TRANF. INWARD PRESSURE
40 | C | WL | TC | -4400 | 1 | 2.75 |  |  |  | L-OAL | 2 | TRANSF. N.U. ADD JOIST
41 | C | WL | TC | 2570 | 2 | 5.75 | 2570 | 8 | 8.75 | L-OAL |  | TRANF. INWARD PRESSURE
41 | C | WL | TC | 2570 | 14 | 11.75 | 2570 | 21 | 2.75 | L-OAL |  | TRANF. INWARD PRESSURE
41 | C | WL | TC | 2570 | 27 | 5.75 |  |  |  | L-OAL |  | TRANF. INWARD PRESSURE
41 | C | WL | TC | -4400 | 2 | 5.75 | -4400 | 27 | 5.75 | L-OAL | 2 | TRANSF. N.U. ADD JOIST
42 | C | WL | TC | 2570 | 3 | 8.75 | 2570 | 9 | 11.75 | L-OAL |  | TRANF. INWARD PRESSURE
42 | C | WL | TC | 2570 | 16 | 2.75 | 2570 | 22 | 5.75 | L-OAL |  | TRANF. INWARD PRESSURE
42 | C | WL | TC | 2570 | 28 | 8.75 |  |  |  | L-OAL |  | TRANF. INWARD PRESSURE
42 | C | WL | TC | -5200 | 28 | 8.75 |  |  |  | L-OAL | 2 | TRANSF. N.U. ADD JOIST
43 | C | WL | TC | 2570 | 4 | 11.75 | 2570 | 11 | 2.75 | L-OAL |  | TRANF. INWARD PRESSURE
43 | C | WL | TC | 2570 | 17 | 5.75 | 2570 | 23 | 8.75 | L-OAL |  | TRANF. INWARD PRESSURE
44 | C | WL | TC | 2945 | 3 | 3.75 | 2945 | 9 | 11.75 | L-OAL |  | TRANF. INWARD PRESSURE
44 | C | WL | TC | 2945 | 16 | 7.75 | 2945 | 23 | 3.75 | L-OAL |  | TRANF. INWARD PRESSURE
45 | C | WL | TC | 2945 | 6 | 7 | 2945 | 13 | 3 | L-OAL |  | TRANF. INWARD PRESSURE
45 | C | WL | TC | 2945 | 19 | 11 | 2945 | 26 | 7 | L-OAL |  | TRANF. INWARD PRESSURE
46 | C | WL | TC | 2945 | 6 | 7.75 | 2945 | 13 | 3.75 | L-OAL |  | TRANF. INWARD PRESSURE
46 | C | WL | TC | 2945 | 19 | 11.75 | 2945 | 26 | 7.75 | L-OAL |  | TRANF. INWARD PRESSURE
47 | C | WL | TC | 2945 | 6 | 2.75 | 2945 | 12 | 5.75 | L-OAL |  | TRANF. INWARD PRESSURE
47 | C | WL | TC | 2945 | 18 | 8.75 | 2945 | 24 | 11.75 | L-OAL |  | TRANF. INWARD PRESSURE
48 | C | WL | TC | 2945 | 1 | 2.75 | 2945 | 7 | 5.75 | L-OAL |  | TRANF. INWARD PRESSURE
48 | C | WL | TC | 2945 | 13 | 8.75 | 2945 | 19 | 11.75 | L-OAL |  | TRANF. INWARD PRESSURE
48 | C | WL | TC | 2945 | 26 | 2.75 |  |  |  | L-OAL |  | TRANF. INWARD PRESSURE
48 | C | WL | TC | -4700 | 1 | 2.75 |  |  |  | L-OAL | 2 | TRANSF. N.U. ADD JOIST
49 | C | WL | TC | 2945 | 2 | 5.75 | 2945 | 8 | 8.75 | L-OAL |  | TRANF. INWARD PRESSURE
49 | C | WL | TC | 2945 | 14 | 11.75 | 2945 | 21 | 2.75 | L-OAL |  | TRANF. INWARD PRESSURE
49 | C | WL | TC | 2945 | 27 | 5.75 |  |  |  | L-OAL |  | TRANF. INWARD PRESSURE
49 | C | WL | TC | -4700 | 2 | 5.75 | -4700 | 27 | 5.75 | L-OAL | 2 | TRANSF. N.U. ADD JOIST
50 | C | WL | TC | 2945 | 3 | 8.75 | 2945 | 9 | 11.75 | L-OAL |  | TRANF. INWARD PRESSURE
50 | C | WL | TC | 2945 | 16 | 2.75 | 2945 | 22 | 5.75 | L-OAL |  | TRANF. INWARD PRESSURE
50 | C | WL | TC | 2945 | 28 | 8.75 |  |  |  | L-OAL |  | TRANF. INWARD PRESSURE
50 | C | WL | TC | -5900 | 28 | 8.75 |  |  |  | L-OAL | 2 | TRANSF. N.U. ADD JOIST
51 | C | WL | TC | 2945 | 4 | 11.75 | 2945 | 11 | 2.75 | L-OAL |  | TRANF. INWARD PRESSURE
51 | C | WL | TC | 2945 | 17 | 5.75 | 2945 | 23 | 8.75 | L-OAL |  | TRANF. INWARD PRESSURE
52 | C | WL | TC | 2945 | 6 | 7.75 | 2945 | 13 | 3.75 | L-OAL |  | TRANF. INWARD PRESSURE
52 | C | WL | TC | 2945 | 19 | 11.75 | 2945 | 26 | 7.75 | L-OAL |  | TRANF. INWARD PRESSURE
53 | C | WL | TC | 2945 | 6 | 7 | 2945 | 13 | 3 | L-OAL |  | TRANF. INWARD PRESSURE
53 | C | WL | TC | 2945 | 19 | 11 | 2945 | 26 | 7 | L-OAL |  | TRANF. INWARD PRESSURE
54 | C | WL | TC | 2570 | 6 | 7.75 | 2570 | 13 | 3.75 | L-OAL |  | TRANF. INWARD PRESSURE
54 | C | WL | TC | 2570 | 19 | 11.75 | 2570 | 26 | 7.75 | L-OAL |  | TRANF. INWARD PRESSURE
55 | C | WL | TC | 2570 | 3 | 3.75 | 2570 | 9 | 11.75 | L-OAL |  | TRANF. INWARD PRESSURE
55 | C | WL | TC | 2570 | 16 | 7.75 | 2570 | 23 | 3.75 | L-OAL |  | TRANF. INWARD PRESSURE
56 | C | WL | TC | 2570 | 6 | 7 | 2570 | 13 | 3 | L-OAL |  | TRANF. INWARD PRESSURE
56 | C | WL | TC | 2570 | 19 | 11 | 2570 | 26 | 7 | L-OAL |  | TRANF. INWARD PRESSURE
57 | C | WL | TC | 2570 | 6 | 7 | 2570 | 13 | 3 | L-OAL |  | TRANF. INWARD PRESSURE
57 | C | WL | TC | 2570 | 19 | 11 | 2570 | 26 | 7 | L-OAL |  | TRANF. INWARD PRESSURE
58 | C | WL | TC | 2570 | 6 | 7.75 | 2570 | 13 | 3.75 | L-OAL |  | TRANF. INWARD PRESSURE
58 | C | WL | TC | 2570 | 19 | 11.75 | 2570 | 26 | 7.75 | L-OAL |  | TRANF. INWARD PRESSURE
59 | C | WL | TC | 2570 | 6 | 7.75 | 2570 | 13 | 3.75 | L-OAL |  | TRANF. INWARD PRESSURE
59 | C | WL | TC | 2570 | 19 | 11.75 | 2570 | 26 | 7.75 | L-OAL |  | TRANF. INWARD PRESSURE
60 | C | WL | TC | 2570 | 6 | 2.75 | 2570 | 12 | 5.75 | L-OAL |  | TRANF. INWARD PRESSURE
60 | C | WL | TC | 2570 | 18 | 8.75 | 2570 | 24 | 11.75 | L-OAL |  | TRANF. INWARD PRESSURE
61 | C | WL | TC | 2570 | 1 | 2.75 | 2570 | 7 | 5.75 | L-OAL |  | TRANF. INWARD PRESSURE
61 | C | WL | TC | 2570 | 13 | 8.75 | 2570 | 19 | 11.75 | L-OAL |  | TRANF. INWARD PRESSURE
61 | C | WL | TC | 2570 | 26 | 2.75 |  |  |  | L-OAL |  | TRANF. INWARD PRESSURE
61 | C | WL | TC | -4100 | 1 | 2.75 |  |  |  | L-OAL | 2 | TRANSF. N.U. ADD JOIST
62 | C | WL | TC | 2570 | 2 | 5.75 | 2570 | 8 | 8.75 | L-OAL |  | TRANF. INWARD PRESSURE
62 | C | WL | TC | 2570 | 14 | 11.75 | 2570 | 21 | 2.75 | L-OAL |  | TRANF. INWARD PRESSURE
62 | C | WL | TC | 2570 | 27 | 5.75 |  |  |  | L-OAL |  | TRANF. INWARD PRESSURE
62 | C | WL | TC | -4100 | 2 | 5.75 | -4100 | 27 | 5.75 | L-OAL | 2 | TRANSF. N.U. ADD JOIST
63 | C | WL | TC | 2570 | 3 | 8.75 | 2570 | 9 | 11.75 | L-OAL |  | TRANF. INWARD PRESSURE
63 | C | WL | TC | 2570 | 16 | 2.75 | 2570 | 22 | 5.75 | L-OAL |  | TRANF. INWARD PRESSURE
63 | C | WL | TC | 2570 | 28 | 8.75 |  |  |  | L-OAL |  | TRANF. INWARD PRESSURE
63 | C | WL | TC | -5100 | 28 | 8.75 |  |  |  | L-OAL | 2 | TRANSF. N.U. ADD JOIST
64 | C | WL | TC | 2570 | 4 | 11.75 | 2570 | 11 | 2.75 | L-OAL |  | TRANF. INWARD PRESSURE
64 | C | WL | TC | 2570 | 17 | 5.75 | 2570 | 23 | 8.75 | L-OAL |  | TRANF. INWARD PRESSURE
65 | C | WL | TC | 2760 | 5 | 11.75 | 2760 | 11 | 11.75 | L-OAL |  | TRANF. INWARD PRESSURE
65 | C | WL | TC | 2760 | 17 | 11.75 | 2760 | 23 | 11.75 | L-OAL |  | TRANF. INWARD PRESSURE
65 | C | WL | TC | 2760 | 29 | 11.75 | 2760 | 35 | 11.75 | L-OAL |  | TRANF. INWARD PRESSURE
65 | C | WL | TC | 2760 | 41 | 11.75 | 2760 | 47 | 11.75 | L-OAL |  | TRANF. INWARD PRESSURE
65 | C | WL | TC | 2760 | 53 | 11.75 |  |  |  | L-OAL |  | TRANF. INWARD PRESSURE
66 | C | WL | TC | 2475 | 6 | 7.75 | 2475 | 11 | 11.75 | L-OAL |  | TRANF. INWARD PRESSURE
66 | C | WL | TC | 2475 | 17 | 11.75 | 2475 | 23 | 11.75 | L-OAL |  | TRANF. INWARD PRESSURE
66 | C | WL | TC | 2475 | 29 | 11.75 | 2475 | 35 | 11.75 | L-OAL |  | TRANF. INWARD PRESSURE
66 | C | WL | TC | 2475 | 41 | 11.75 | 2475 | 47 | 11.75 | L-OAL |  | TRANF. INWARD PRESSURE
66 | C | WL | TC | 2475 | 53 | 11.75 |  |  |  | L-OAL |  | TRANF. INWARD PRESSURE
67 | C | WL | TC | 2475 | 6 | 7 | 2475 | 13 | 3 | L-OAL |  | TRANF. INWARD PRESSURE
67 | C | WL | TC | 2475 | 19 | 11 | 2475 | 26 | 7 | L-OAL |  | TRANF. INWARD PRESSURE
67 | C | WL | TC | 2475 | 33 | 3 | 2475 | 39 | 11 | L-OAL |  | TRANF. INWARD PRESSURE
67 | C | WL | TC | 2475 | 46 | 7 | 2475 | 53 | 3 | L-OAL |  | TRANF. INWARD PRESSURE
68 | C | WL | TC | 2475 | 6 | 2.75 | 2475 | 12 | 5.75 | L-OAL |  | TRANF. INWARD PRESSURE
68 | C | WL | TC | 2475 | 18 | 8.75 | 2475 | 24 | 11.75 | L-OAL |  | TRANF. INWARD PRESSURE
68 | C | WL | TC | 2475 | 31 | 2.75 | 2475 | 37 | 5.75 | L-OAL |  | TRANF. INWARD PRESSURE
68 | C | WL | TC | 2475 | 43 | 8.75 | 2475 | 49 | 11.75 | L-OAL |  | TRANF. INWARD PRESSURE
68 | C | WL | TC | 2475 | 56 | 2.75 | 2475 | 62 | 5.75 | L-OAL |  | TRANF. INWARD PRESSURE
68 | C | WL | TC | 2475 | 68 | 8.75 |  |  |  | L-OAL |  | TRANF. INWARD PRESSURE
69 | C | WL | TC | 3360 | 5 | 11.75 | 3360 | 11 | 11.75 | L-OAL |  | TRANF. INWARD PRESSURE
69 | C | WL | TC | 3360 | 17 | 11.75 | 3360 | 23 | 11.75 | L-OAL |  | TRANF. INWARD PRESSURE
69 | C | WL | TC | 3360 | 29 | 11.75 | 3360 | 35 | 11.75 | L-OAL |  | TRANF. INWARD PRESSURE
69 | C | WL | TC | 3360 | 41 | 11.75 | 3360 | 47 | 11.75 | L-OAL |  | TRANF. INWARD PRESSURE
69 | C | WL | TC | 3360 | 53 | 11.75 |  |  |  | L-OAL |  | TRANF. INWARD PRESSURE
70 | C | WL | TC | 3360 | 6 | 7.75 | 3360 | 11 | 11.75 | L-OAL |  | TRANF. INWARD PRESSURE
70 | C | WL | TC | 3360 | 17 | 11.75 | 3360 | 23 | 11.75 | L-OAL |  | TRANF. INWARD PRESSURE
70 | C | WL | TC | 3360 | 29 | 11.75 | 3360 | 35 | 11.75 | L-OAL |  | TRANF. INWARD PRESSURE
70 | C | WL | TC | 3360 | 41 | 11.75 | 3360 | 47 | 11.75 | L-OAL |  | TRANF. INWARD PRESSURE
70 | C | WL | TC | 3360 | 53 | 11.75 |  |  |  | L-OAL |  | TRANF. INWARD PRESSURE
71 | C | WL | TC | 3360 | 6 | 7 | 3360 | 13 | 3 | L-OAL |  | TRANF. INWARD PRESSURE
71 | C | WL | TC | 3360 | 19 | 11 | 3360 | 26 | 7 | L-OAL |  | TRANF. INWARD PRESSURE
71 | C | WL | TC | 3360 | 33 | 3 | 3360 | 39 | 11 | L-OAL |  | TRANF. INWARD PRESSURE
71 | C | WL | TC | 3360 | 46 | 7 | 3360 | 53 | 3 | L-OAL |  | TRANF. INWARD PRESSURE
72 | C | WL | TC | 3360 | 6 | 7 | 3360 | 13 | 3 | L-OAL |  | TRANF. INWARD PRESSURE
72 | C | WL | TC | 3360 | 19 | 11 | 3360 | 26 | 7 | L-OAL |  | TRANF. INWARD PRESSURE
72 | C | WL | TC | 3360 | 33 | 3 | 3360 | 39 | 11 | L-OAL |  | TRANF. INWARD PRESSURE
72 | C | WL | TC | 3360 | 46 | 7 | 3360 | 53 | 3 | L-OAL |  | TRANF. INWARD PRESSURE
73 | C | WL | TC | 3360 | 6 | 2.75 | 3360 | 12 | 5.75 | L-OAL |  | TRANF. INWARD PRESSURE
73 | C | WL | TC | 3360 | 18 | 8.75 | 3360 | 24 | 11.75 | L-OAL |  | TRANF. INWARD PRESSURE
73 | C | WL | TC | 3360 | 31 | 2.75 | 3360 | 37 | 5.75 | L-OAL |  | TRANF. INWARD PRESSURE
73 | C | WL | TC | 3360 | 43 | 8.75 | 3360 | 49 | 11.75 | L-OAL |  | TRANF. INWARD PRESSURE
73 | C | WL | TC | 3360 | 56 | 2.75 | 3360 | 62 | 5.75 | L-OAL |  | TRANF. INWARD PRESSURE
73 | C | WL | TC | 3360 | 68 | 8.75 |  |  |  | L-OAL |  | TRANF. INWARD PRESSURE
74 | C | WL | TC | 3060 | 5 | 11.75 | 3060 | 11 | 11.75 | L-OAL |  | TRANF. INWARD PRESSURE
74 | C | WL | TC | 3060 | 17 | 11.75 | 3060 | 23 | 11.75 | L-OAL |  | TRANF. INWARD PRESSURE
74 | C | WL | TC | 3060 | 29 | 11.75 | 3060 | 35 | 11.75 | L-OAL |  | TRANF. INWARD PRESSURE
74 | C | WL | TC | 3060 | 41 | 11.75 | 3060 | 47 | 11.75 | L-OAL |  | TRANF. INWARD PRESSURE
74 | C | WL | TC | 3060 | 53 | 11.75 |  |  |  | L-OAL |  | TRANF. INWARD PRESSURE
75 | C | WL | TC | 3060 | 6 | 7.75 | 3060 | 11 | 11.75 | L-OAL |  | TRANF. INWARD PRESSURE
75 | C | WL | TC | 3060 | 17 | 11.75 | 3060 | 23 | 11.75 | L-OAL |  | TRANF. INWARD PRESSURE
75 | C | WL | TC | 3060 | 29 | 11.75 | 3060 | 35 | 11.75 | L-OAL |  | TRANF. INWARD PRESSURE
75 | C | WL | TC | 3060 | 41 | 11.75 | 3060 | 47 | 11.75 | L-OAL |  | TRANF. INWARD PRESSURE
75 | C | WL | TC | 3060 | 53 | 11.75 |  |  |  | L-OAL |  | TRANF. INWARD PRESSURE
76 | C | WL | TC | 3060 | 6 | 7 | 3060 | 13 | 3 | L-OAL |  | TRANF. INWARD PRESSURE
76 | C | WL | TC | 3060 | 19 | 11 | 3060 | 26 | 7 | L-OAL |  | TRANF. INWARD PRESSURE
76 | C | WL | TC | 3060 | 33 | 3 | 3060 | 39 | 11 | L-OAL |  | TRANF. INWARD PRESSURE
76 | C | WL | TC | 3060 | 46 | 7 | 3060 | 53 | 3 | L-OAL |  | TRANF. INWARD PRESSURE
77 | C | WL | TC | 3060 | 6 | 7 | 3060 | 13 | 3 | L-OAL |  | TRANF. INWARD PRESSURE
77 | C | WL | TC | 3060 | 19 | 11 | 3060 | 26 | 7 | L-OAL |  | TRANF. INWARD PRESSURE
77 | C | WL | TC | 3060 | 33 | 3 | 3060 | 39 | 11 | L-OAL |  | TRANF. INWARD PRESSURE
77 | C | WL | TC | 3060 | 46 | 7 | 3060 | 53 | 3 | L-OAL |  | TRANF. INWARD PRESSURE
78 | C | WL | TC | 3060 | 6 | 2.75 | 3060 | 12 | 5.75 | L-OAL |  | TRANF. INWARD PRESSURE
78 | C | WL | TC | 3060 | 18 | 8.75 | 3060 | 24 | 11.75 | L-OAL |  | TRANF. INWARD PRESSURE
78 | C | WL | TC | 3060 | 31 | 2.75 | 3060 | 37 | 5.75 | L-OAL |  | TRANF. INWARD PRESSURE
78 | C | WL | TC | 3060 | 43 | 8.75 | 3060 | 49 | 11.75 | L-OAL |  | TRANF. INWARD PRESSURE
78 | C | WL | TC | 3060 | 56 | 2.75 | 3060 | 62 | 5.75 | L-OAL |  | TRANF. INWARD PRESSURE
78 | C | WL | TC | 3060 | 68 | 8.75 |  |  |  | L-OAL |  | TRANF. INWARD PRESSURE
79 | C | WL | TC | 3577 | 5 | 11.75 | 3577 | 11 | 11.75 | L-OAL |  | TRANF. INWARD PRESSURE
79 | C | WL | TC | 3577 | 17 | 11.75 | 3577 | 23 | 11.75 | L-OAL |  | TRANF. INWARD PRESSURE
79 | C | WL | TC | 3577 | 29 | 11.75 | 3577 | 35 | 11.75 | L-OAL |  | TRANF. INWARD PRESSURE
79 | C | WL | TC | 3577 | 41 | 11.75 | 3577 | 47 | 11.75 | L-OAL |  | TRANF. INWARD PRESSURE
79 | C | WL | TC | 3577 | 53 | 11.75 |  |  |  | L-OAL |  | TRANF. INWARD PRESSURE
80 | C | WL | TC | 3577 | 6 | 7.75 | 3577 | 11 | 11.75 | L-OAL |  | TRANF. INWARD PRESSURE
80 | C | WL | TC | 3577 | 17 | 11.75 | 3577 | 23 | 11.75 | L-OAL |  | TRANF. INWARD PRESSURE
80 | C | WL | TC | 3577 | 29 | 11.75 | 3577 | 35 | 11.75 | L-OAL |  | TRANF. INWARD PRESSURE
80 | C | WL | TC | 3577 | 41 | 11.75 | 3577 | 47 | 11.75 | L-OAL |  | TRANF. INWARD PRESSURE
80 | C | WL | TC | 3577 | 53 | 11.75 |  |  |  | L-OAL |  | TRANF. INWARD PRESSURE
81 | C | WL | TC | 3577 | 6 | 7 | 3577 | 13 | 3 | L-OAL |  | TRANF. INWARD PRESSURE
81 | C | WL | TC | 3577 | 19 | 11 | 3577 | 26 | 7 | L-OAL |  | TRANF. INWARD PRESSURE
81 | C | WL | TC | 3577 | 33 | 3 | 3577 | 39 | 11 | L-OAL |  | TRANF. INWARD PRESSURE
81 | C | WL | TC | 3577 | 46 | 7 | 3577 | 53 | 3 | L-OAL |  | TRANF. INWARD PRESSURE
82 | C | WL | TC | 3577 | 6 | 7 | 3577 | 13 | 3 | L-OAL |  | TRANF. INWARD PRESSURE
82 | C | WL | TC | 3577 | 19 | 11 | 3577 | 26 | 7 | L-OAL |  | TRANF. INWARD PRESSURE
82 | C | WL | TC | 3577 | 33 | 3 | 3577 | 39 | 11 | L-OAL |  | TRANF. INWARD PRESSURE
82 | C | WL | TC | 3577 | 46 | 7 | 3577 | 53 | 3 | L-OAL |  | TRANF. INWARD PRESSURE
83 | C | WL | TC | 3577 | 6 | 2.75 | 3577 | 12 | 5.75 | L-OAL |  | TRANF. INWARD PRESSURE
83 | C | WL | TC | 3577 | 18 | 8.75 | 3577 | 24 | 11.75 | L-OAL |  | TRANF. INWARD PRESSURE
83 | C | WL | TC | 3577 | 31 | 2.75 | 3577 | 37 | 5.75 | L-OAL |  | TRANF. INWARD PRESSURE
83 | C | WL | TC | 3577 | 43 | 8.75 | 3577 | 49 | 11.75 | L-OAL |  | TRANF. INWARD PRESSURE
83 | C | WL | TC | 3577 | 56 | 2.75 | 3577 | 62 | 5.75 | L-OAL |  | TRANF. INWARD PRESSURE
83 | C | WL | TC | 3577 | 68 | 8.75 |  |  |  | L-OAL |  | TRANF. INWARD PRESSURE
85 | AX | WL | TC | 6000 | [7 empty] | PLATFORM COLUMN LOAD
86 | AX | WL | TC | 17000 | [7 empty] | PLATFORM COLUMN LOAD
87 | AX | WL | TC | 3000 | [7 empty] | PLATFORM COLUMN LOAD
88 | AX | WL | TC | 20000 | [7 empty] | PLATFORM COLUMN LOAD
89 | AX | WL | TC | 12000 | [7 empty] | PLATFORM COLUMN LOAD
90 | CB | DL | TC | 2000 | 2 | 2.25 | 2000 | 9 | 2.25 | L-OAL |  | POST AND METAL PANEL LOAD
90 | CB | DL | TC | 2000 | 16 | 2.25 | 2000 | 23 | 2.25 | L-OAL |  | POST AND METAL PANEL LOAD
90 | CB | DL | TC | 2000 | 30 | 2.25 | 2000 | 37 | 2.25 | L-OAL |  | POST AND METAL PANEL LOAD
90 | CB | DL | TC | 2000 | 44 | 2.25 | 2000 | 51 | 2.25 | L-OAL |  | POST AND METAL PANEL LOAD
90 | CB | DL | TC | 2000 | 58 | 2.25 | 2000 | 65 | 2.25 | L-OAL |  | POST AND METAL PANEL LOAD
90 | CB | DL | TC | 2000 | 72 | 2.25 | 2000 | 79 | 2.25 | L-OAL |  | POST AND METAL PANEL LOAD
91 | CB | DL | TC | 2000 | 4 | 11.75 | 2000 | 11 | 11.75 | L-OAL |  | POST AND METAL PANEL LOAD
91 | CB | DL | TC | 2000 | 18 | 11.75 | 2000 | 25 | 11.25 | L-OAL |  | POST AND METAL PANEL LOAD
91 | CB | DL | TC | 2000 | 32 | 11.75 | 2000 | 38 | 11.75 | L-OAL |  | POST AND METAL PANEL LOAD
92 | CB | DL | TC | 2000 | 1 | 11.75 | 2000 | 8 | 11.75 | L-OAL |  | POST AND METAL PANEL LOAD
92 | CB | DL | TC | 2000 | 15 | 11.75 | 2000 | 22 | 11.75 | L-OAL |  | POST AND METAL PANEL LOAD
92 | CB | DL | TC | 2000 | 29 | 11.75 | 2000 | 36 | 11.75 | L-OAL |  | POST AND METAL PANEL LOAD
92 | CB | DL | TC | 2000 | 43 | 11.75 |  |  |  | L-OAL |  | POST AND METAL PANEL LOAD
93 | CB | DL | TC | 2000 | 41 | 5.5 |  |  |  | L-OAL |  | POST AND METAL PANEL LOAD
94 | AX | WL | TC | 16100 | [7 empty] | DRAG AXIAL LOAD
95 | M | DL | RE | 110000 | [6 empty] | 1,2 | MOMENT FRAME LOADS
95 | S | DL | TC | 1400 | [6 empty] | 1,2 | MOMENT FRAME LOADS
95 | M | LL | RE | 110000 | [6 empty] | 1,2 | MOMENT FRAME LOADS
95 | S | LL | TC | 1400 | [6 empty] | 1,2 | MOMENT FRAME LOADS
95 | M | WL | RE | 170000 | [6 empty] | 1,2 | MOMENT FRAME LOADS
95 | AX | WL | TC | 18110 | [6 empty] | 1,2 | MOMENT FRAME LOADS
95 | M | SM | RE | 210000 | [6 empty] | 1,2 | MOMENT FRAME LOADS
95 | S | DL | TC | 2500 | [6 empty] | 1,2 | MOMENT FRAME LOADS
95 | AX | SM | TC | 22742 | [6 empty] | 1,2 | MOMENT FRAME LOADS
96 | M | DL | BE | 110000 | [6 empty] | 1,2 | MOMENT FRAME LOADS
96 | M | LL | BE | 110000 | [6 empty] | 1,2 | MOMENT FRAME LOADS
96 | M | WL | BE | 170000 | [6 empty] | 1,2 | MOMENT FRAME LOADS
96 | AX | WL | TC | 8815 | [6 empty] | 1,2 | MOMENT FRAME LOADS
96 | M | SM | BE | 210000 | [6 empty] | 1,2 | MOMENT FRAME LOADS
96 | AX | SM | TC | 11070 | [6 empty] | 1,2 | MOMENT FRAME LOADS
97 | M | DL | BE | 110000 | [6 empty] | 1,2 | MOMENT FRAME LOADS
97 | M | LL | BE | 110000 | [6 empty] | 1,2 | MOMENT FRAME LOADS
97 | M | WL | BE | 170000 | [6 empty] | 1,2 | MOMENT FRAME LOADS
97 | AX | WL | TC | 9890 | [6 empty] | 1,2 | MOMENT FRAME LOADS
97 | M | SM | BE | 210000 | [6 empty] | 1,2 | MOMENT FRAME LOADS
97 | AX | SM | TC | 12420 | [6 empty] | 1,2 | MOMENT FRAME LOADS
98 | M | DL | BE | 110000 | [6 empty] | 1,2 | MOMENT FRAME LOADS
98 | M | LL | BE | 110000 | [6 empty] | 1,2 | MOMENT FRAME LOADS
98 | M | WL | BE | 170000 | [6 empty] | 1,2 | MOMENT FRAME LOADS
98 | AX | WL | TC | 14190 | [6 empty] | 1,2 | MOMENT FRAME LOADS
98 | M | SM | BE | 210000 | [6 empty] | 1,2 | MOMENT FRAME LOADS
98 | AX | SM | TC | 17820 | [6 empty] | 1,2 | MOMENT FRAME LOADS
99 | M | DL | BE | 110000 | [6 empty] | 1,2 | MOMENT FRAME LOADS
99 | M | LL | BE | 110000 | [6 empty] | 1,2 | MOMENT FRAME LOADS
99 | M | WL | BE | 170000 | [6 empty] | 1,2 | MOMENT FRAME LOADS
99 | AX | WL | TC | 12040 | [6 empty] | 1,2 | MOMENT FRAME LOADS
99 | M | SM | BE | 210000 | [6 empty] | 1,2 | MOMENT FRAME LOADS
99 | AX | SM | TC | 15120 | [6 empty] | 1,2 | MOMENT FRAME LOADS
100 | M | DL | RE | 110000 | [6 empty] | 1,2 | MOMENT FRAME LOADS
100 | S | DL | TC | 3400 | [6 empty] | 1,2 | MOMENT FRAME LOADS
100 | M | LL | RE | 110000 | [6 empty] | 1,2 | MOMENT FRAME LOADS
100 | S | LL | TC | 3400 | [6 empty] | 1,2 | MOMENT FRAME LOADS
100 | M | WL | RE | 170000 | [6 empty] | 1,2 | MOMENT FRAME LOADS
100 | AX | WL | TC | 7149 | [6 empty] | 1,2 | MOMENT FRAME LOADS
100 | M | DL | RE | 210000 | [6 empty] | 1,2 | MOMENT FRAME LOADS
100 | S | DL | TC | 6400 | [6 empty] | 1,2 | MOMENT FRAME LOADS
100 | AX | SM | TC | 8978 | [6 empty] | 1,2 | MOMENT FRAME LOADS
101 | AX | WL | TC | 14350 | [7 empty] | DRAG AXIAL LOAD
102 | AX | WL | TC | 23100 | [7 empty] | DRAG AXIAL LOAD
103 | M | DL | RE | 65000 | [6 empty] | 1,2 | MOMENT FRAME LOADS
103 | S | DL | TC | 1500 | [6 empty] | 1,2 | MOMENT FRAME LOADS
103 | M | LL | RE | 65000 | [6 empty] | 1,2 | MOMENT FRAME LOADS
103 | S | LL | TC | 1500 | [6 empty] | 1,2 | MOMENT FRAME LOADS
103 | M | WL | RE | 170000 | [6 empty] | 1,2 | MOMENT FRAME LOADS
103 | AX | WL | TC | 27140 | [6 empty] | 1,2 | MOMENT FRAME LOADS
103 | M | SM | RE | 170000 | [6 empty] | 1,2 | MOMENT FRAME LOADS
103 | S | DL | TC | 3700 | [6 empty] | 1,2 | MOMENT FRAME LOADS
103 | AX | SM | TC | 27140 | [6 empty] | 1,2 | MOMENT FRAME LOADS
104 | M | DL | BE | 65000 | [6 empty] | 1,2 | MOMENT FRAME LOADS
104 | M | LL | BE | 65000 | [6 empty] | 1,2 | MOMENT FRAME LOADS
104 | M | WL | BE | 170000 | [6 empty] | 1,2 | MOMENT FRAME LOADS
104 | AX | WL | TC | 11040 | [6 empty] | 1,2 | MOMENT FRAME LOADS
104 | M | SM | BE | 170000 | [6 empty] | 1,2 | MOMENT FRAME LOADS
104 | AX | SM | TC | 11040 | [6 empty] | 1,2 | MOMENT FRAME LOADS
105 | M | DL | BE | 65000 | [6 empty] | 1,2 | MOMENT FRAME LOADS
105 | M | LL | BE | 65000 | [6 empty] | 1,2 | MOMENT FRAME LOADS
105 | M | WL | BE | 170000 | [6 empty] | 1,2 | MOMENT FRAME LOADS
105 | AX | WL | TC | 15840 | [6 empty] | 1,2 | MOMENT FRAME LOADS
105 | M | SM | BE | 170000 | [6 empty] | 1,2 | MOMENT FRAME LOADS
105 | AX | SM | TC | 15840 | [6 empty] | 1,2 | MOMENT FRAME LOADS
106 | M | DL | BE | 65000 | [6 empty] | 1,2 | MOMENT FRAME LOADS
106 | M | LL | BE | 65000 | [6 empty] | 1,2 | MOMENT FRAME LOADS
106 | M | WL | BE | 170000 | [6 empty] | 1,2 | MOMENT FRAME LOADS
106 | AX | WL | TC | 13440 | [6 empty] | 1,2 | MOMENT FRAME LOADS
106 | M | SM | BE | 170000 | [6 empty] | 1,2 | MOMENT FRAME LOADS
106 | AX | SM | TC | 13440 | [6 empty] | 1,2 | MOMENT FRAME LOADS
107 | M | DL | RE | 65000 | [6 empty] | 1,2 | MOMENT FRAME LOADS
107 | S | DL | TC | 1100 | [6 empty] | 1,2 | MOMENT FRAME LOADS
107 | M | LL | RE | 65000 | [6 empty] | 1,2 | MOMENT FRAME LOADS
107 | S | LL | TC | 1100 | [6 empty] | 1,2 | MOMENT FRAME LOADS
107 | M | WL | RE | 170000 | [6 empty] | 1,2 | MOMENT FRAME LOADS
107 | AX | WL | TC | 15180 | [6 empty] | 1,2 | MOMENT FRAME LOADS
107 | M | SM | RE | 170000 | [6 empty] | 1,2 | MOMENT FRAME LOADS
107 | S | DL | TC | 2700 | [6 empty] | 1,2 | MOMENT FRAME LOADS
107 | AX | SM | TC | 15180 | [6 empty] | 1,2 | MOMENT FRAME LOADS
108 | M | DL | RE | 125000 | [6 empty] | 1,2 | MOMENT FRAME LOADS
108 | S | DL | TC | 1500 | [6 empty] | 1,2 | MOMENT FRAME LOADS
108 | M | LL | RE | 100000 | [6 empty] | 1,2 | MOMENT FRAME LOADS
108 | S | LL | TC | 1200 | [6 empty] | 1,2 | MOMENT FRAME LOADS
108 | M | WL | RE | 250000 | [6 empty] | 1,2 | MOMENT FRAME LOADS
108 | AX | WL | TC | 12638 | [6 empty] | 1,2 | MOMENT FRAME LOADS
108 | M | SM | RE | 250000 | [6 empty] | 1,2 | MOMENT FRAME LOADS
108 | S | DL | TC | 3000 | [6 empty] | 1,2 | MOMENT FRAME LOADS
108 | AX | SM | TC | 12638 | [6 empty] | 1,2 | MOMENT FRAME LOADS
109 | M | DL | BE | 125000 | [6 empty] | 1,2 | MOMENT FRAME LOADS
109 | M | LL | BE | 100000 | [6 empty] | 1,2 | MOMENT FRAME LOADS
109 | M | WL | BE | 250000 | [6 empty] | 1,2 | MOMENT FRAME LOADS
109 | AX | WL | TC | 6150 | [6 empty] | 1,2 | MOMENT FRAME LOADS
109 | M | SM | BE | 250000 | [6 empty] | 1,2 | MOMENT FRAME LOADS
109 | AX | SM | TC | 6150 | [6 empty] | 1,2 | MOMENT FRAME LOADS
110 | M | DL | BE | 125000 | [6 empty] | 1,2 | MOMENT FRAME LOADS
110 | S | DL | TC | 2800 | [6 empty] | 1,2 | MOMENT FRAME LOADS
110 | M | LL | BE | 100000 | [6 empty] | 1,2 | MOMENT FRAME LOADS
110 | S | LL | TC | 2200 | [6 empty] | 1,2 | MOMENT FRAME LOADS
110 | M | WL | BE | 250000 | [6 empty] | 1,2 | MOMENT FRAME LOADS
110 | AX | WL | TC | 6900 | [6 empty] | 1,2 | MOMENT FRAME LOADS
110 | M | SM | BE | 250000 | [6 empty] | 1,2 | MOMENT FRAME LOADS
110 | S | DL | TC | 5500 | [6 empty] | 1,2 | MOMENT FRAME LOADS
110 | AX | SM | TC | 6900 | [6 empty] | 1,2 | MOMENT FRAME LOADS
111 | M | DL | RE | 75000 | [6 empty] | 1,2 | MOMENT FRAME LOADS
111 | S | DL | TC | 2100 | [6 empty] | 1,2 | MOMENT FRAME LOADS
111 | M | LL | RE | 65000 | [6 empty] | 1,2 | MOMENT FRAME LOADS
111 | S | LL | TC | 1800 | [6 empty] | 1,2 | MOMENT FRAME LOADS
111 | M | WL | RE | 150000 | [6 empty] | 1,2 | MOMENT FRAME LOADS
111 | AX | WL | TC | 7679 | [6 empty] | 1,2 | MOMENT FRAME LOADS
111 | M | SM | RE | 210000 | [6 empty] | 1,2 | MOMENT FRAME LOADS
111 | S | DL | TC | 5000 | [6 empty] | 1,2 | MOMENT FRAME LOADS
111 | AX | SM | TC | 11518 | [6 empty] | 1,2 | MOMENT FRAME LOADS
112 | M | DL | BE | 75000 | [6 empty] | 1,2 | MOMENT FRAME LOADS
112 | M | LL | BE | 65000 | [6 empty] | 1,2 | MOMENT FRAME LOADS
112 | M | WL | BE | 150000 | [6 empty] | 1,2 | MOMENT FRAME LOADS
112 | AX | WL | TC | 10308 | [6 empty] | 1,2 | MOMENT FRAME LOADS
112 | M | SM | BE | 210000 | [6 empty] | 1,2 | MOMENT FRAME LOADS
112 | AX | SM | TC | 15462 | [6 empty] | 1,2 | MOMENT FRAME LOADS
113 | M | DL | BE | 75000 | [6 empty] | 1,2 | MOMENT FRAME LOADS
113 | M | LL | BE | 65000 | [6 empty] | 1,2 | MOMENT FRAME LOADS
113 | M | WL | BE | 150000 | [6 empty] | 1,2 | MOMENT FRAME LOADS
113 | AX | WL | TC | 7665 | [6 empty] | 1,2 | MOMENT FRAME LOADS
113 | M | SM | BE | 210000 | [6 empty] | 1,2 | MOMENT FRAME LOADS
113 | AX | SM | TC | 11498 | [6 empty] | 1,2 | MOMENT FRAME LOADS
114 | M | DL | BE | 75000 | [6 empty] | 1,2 | MOMENT FRAME LOADS
114 | M | LL | BE | 65000 | [6 empty] | 1,2 | MOMENT FRAME LOADS
114 | M | WL | BE | 150000 | [6 empty] | 1,2 | MOMENT FRAME LOADS
114 | AX | WL | TC | 9660 | [6 empty] | 1,2 | MOMENT FRAME LOADS
114 | M | SM | BE | 210000 | [6 empty] | 1,2 | MOMENT FRAME LOADS
114 | AX | SM | TC | 14490 | [6 empty] | 1,2 | MOMENT FRAME LOADS
115 | M | DL | BE | 75000 | [6 empty] | 1,2 | MOMENT FRAME LOADS
115 | M | LL | BE | 65000 | [6 empty] | 1,2 | MOMENT FRAME LOADS
115 | M | WL | BE | 150000 | [6 empty] | 1,2 | MOMENT FRAME LOADS
115 | AX | WL | TC | 13860 | [6 empty] | 1,2 | MOMENT FRAME LOADS
115 | M | SM | BE | 210000 | [6 empty] | 1,2 | MOMENT FRAME LOADS
115 | AX | SM | TC | 20790 | [6 empty] | 1,2 | MOMENT FRAME LOADS
116 | M | DL | BE | 75000 | [6 empty] | 1,2 | MOMENT FRAME LOADS
116 | M | LL | BE | 65000 | [6 empty] | 1,2 | MOMENT FRAME LOADS
116 | M | WL | BE | 150000 | [6 empty] | 1,2 | MOMENT FRAME LOADS
116 | AX | WL | TC | 11760 | [6 empty] | 1,2 | MOMENT FRAME LOADS
116 | M | SM | BE | 210000 | [6 empty] | 1,2 | MOMENT FRAME LOADS
116 | AX | SM | TC | 17640 | [6 empty] | 1,2 | MOMENT FRAME LOADS
117 | M | DL | BE | 75000 | [6 empty] | 1,2 | MOMENT FRAME LOADS
117 | S | DL | TC | 1200 | [6 empty] | 1,2 | MOMENT FRAME LOADS
117 | M | LL | BE | 65000 | [6 empty] | 1,2 | MOMENT FRAME LOADS
117 | S | LL | TC | 1100 | [6 empty] | 1,2 | MOMENT FRAME LOADS
117 | M | WL | BE | 150000 | [6 empty] | 1,2 | MOMENT FRAME LOADS
117 | AX | WL | TC | 13283 | [6 empty] | 1,2 | MOMENT FRAME LOADS
117 | M | SM | BE | 210000 | [6 empty] | 1,2 | MOMENT FRAME LOADS
117 | S | DL | TC | 3400 | [6 empty] | 1,2 | MOMENT FRAME LOADS
117 | AX | SM | TC | 19924 | [6 empty] | 1,2 | MOMENT FRAME LOADS
118 | C | WL | TC | -6500 | 58 | 5.75 |  |  |  | L-OAL | 2 | NU ADD. JOIST
119 | C | WL | TC | -4400 | 58 | 5.75 |  |  |  | L-OAL | 2 | NU ADD. JOIST
120 | C | WL | TC | -4600 | 58 | 5.75 |  |  |  | L-OAL | 2 | NU ADD. JOIST
121 | C | WL | TC | -5600 | 58 | 5.75 |  |  |  | L-OAL | 2 | NU ADD. JOIST
122 | C | WL | TC | -5100 | 58 | 5.75 |  |  |  | L-OAL | 2 | NU ADD. JOIST
123 | C | WL | TC | -4900 | 58 | 5.75 |  |  |  | L-OAL | 2 | NU ADD. JOIST
124 | C | WL | TC | -5800 | 1 | 4.75 |  |  |  | L-OAL | 2 | NU ADD. JOIST
125 | C | WL | TC | -4000 | 1 | 4.75 |  |  |  | L-OAL | 2 | NU ADD. JOIST
126 | C | WL | TC | -4200 | 31 | 5 |  |  |  | L-OAL | 2 | NU ADD. JOIST
127 | C | DL | TC | 15600 | 1 | 4.75 |  |  |  | L-OAL |  | TRANSF. PANEL LOAD
128 | C | DL | TC | 9040 | 1 | 4.75 |  |  |  | L-OAL |  | TRANSF. PANEL LOAD
129 | C | DL | TC | 8710 | 29 | 11 | 6910 | 31 | 5 | L-OAL |  | TRANSF. PANEL LOAD
130 | U | DL | TC | 24 | [7 empty] | FIREPROOFING 4.0 PSFx6'-0
131 | U | SL | TC | 70 | 0 | 0 | 0 | 16 | 0 | L-OAL |  | PONDING LOAD
132 | U | LL | TC | 70 | 0 | 0 | 0 | 16 | 0 | L-OAL |  | PONDING LOAD
133 | U | SL | TC | 100 | 0 | 0 | 0 | 16 | 0 | L-OAL |  | PONDING LOAD
134 | U | CL | TC | 12 | [7 empty] | FIRE PROOFING AT GIRDERS
135 | U | CL | TC | 21 | [7 empty] | FIRE PROOFING AT GIRDERS
136 | U | CL | TC | 6 | [7 empty] | FIRE PROOFING AT 36G
137 | CP | CL | TC | 100 | [7 empty] | RTU EF 150#
138 | C3 | LL | BC | 20 | 9 | 3.5 | 40 | 11 | 10.375 | L-PTP |  | CONVEYOR
139 | C3 | LL | BC | 1550 | 9 | 3.5 | 2140 | 11 | 10.375 | L-PTP |  | CONVEYOR
140 | C3 | LL | BC | 1780 | 9 | 3.5 | 1970 | 11 | 10.375 | L-PTP |  | CONVEYOR
140 | C3 | LL | BC | 350 | 13 | 7.875 | 410 | 16 | 7.875 | L-PTP |  | CONVEYOR
140 | C3 | LL | BC | 170 | 9 | 2.25 | 170 | 12 | 4.25 | R-PTP |  | CONVEYOR
140 | C3 | LL | BC | 330 | 20 | 2.75 |  |  |  | R-PTP |  | CONVEYOR
141 | C3 | LL | BC | 1940 | 9 | 3.5 | 590 | 11 | 10.375 | L-PTP |  | CONVEYOR
141 | C3 | LL | BC | 1540 | 13 | 7.875 | 1790 | 16 | 7.875 | L-PTP |  | CONVEYOR
141 | C3 | LL | BC | 1700 | 7 | 7.75 | 720 | 9 | 2.25 | R-PTP |  | CONVEYOR
141 | C3 | LL | BC | 720 | 12 | 4.25 | 1410 | 20 | 2.75 | R-PTP |  | CONVEYOR
142 | C3 | LL | BC | 2510 | 9 | 3.5 |  |  |  | L-PTP |  | CONVEYOR
142 | C3 | LL | BC | 1740 | 7 | 7.75 |  |  |  | R-PTP |  | CONVEYOR
143 | C3 | LL | BC | 2510 | 9 | 3.5 |  |  |  | L-PTP |  | CONVEYOR
143 | C3 | LL | BC | 1910 | 7 | 7.75 |  |  |  | R-PTP |  | CONVEYOR
144 | C3 | CL | BC | 150 | 8 | 6.25 | 110 | 13 | 3.25 | L-PTP |  | DUCT LOAD
145 | C3 | LL | BC | 2510 | 9 | 3.5 | 1214 | 14 | 10.25 | L-PTP |  | CONVEYOR
145 | C3 | LL | BC | 980 | 18 | 5.375 | 240 | 22 | 0.375 | L-PTP |  | CONVEYOR
145 | C3 | LL | BC | 190 | 24 | 7 | 1660 | 25 | 7.5 | L-PTP |  | CONVEYOR
145 | C3 | LL | BC | 1240 | 33 | 7.75 | 650 | 35 | 3.5 | L-PTP |  | CONVEYOR
145 | C3 | LL | BC | 1080 | 38 | 8.5 |  |  |  | L-PTP |  | CONVEYOR
145 | C3 | LL | BC | 2505 | 7 | 7.75 | 740 | 13 | 10.75 | R-PTP |  | CONVEYOR
145 | C3 | LL | BC | 1250 | 17 | 2.75 | 160 | 18 | 11.25 | R-PTP |  | CONVEYOR
145 | C3 | LL | BC | 1660 | 20 | 5.75 | 250 | 21 | 8.5 | R-PTP |  | CONVEYOR
145 | C3 | LL | BC | 740 | 28 | 3.75 | 180 | 29 | 0.375 | R-PTP |  | CONVEYOR
145 | C3 | LL | BC | 180 | 31 | 11.75 | 1030 | 36 | 4.125 | R-PTP |  | CONVEYOR
145 | C3 | LL | BC | 590 | 39 | 5 |  |  |  | R-PTP |  | CONVEYOR
146 | C3 | CL | BC | 1270 | 8 | 6.25 | 1100 | 13 | 3.25 | L-PTP |  | DUCT LOAD
146 | C3 | CL | BC | 1850 | 23 | 5.375 | 180 | 27 | 11.5 | L-PTP |  | DUCT LOAD
147 | C3 | CL | TC | 1100 | 18 | 5.375 |  |  |  | L-PTP |  | DUCT LOAD
148 | C3 | LL | BC | 2510 | 9 | 3.5 | 1260 | 14 | 10.25 | L-PTP |  | CONVEYOR
148 | C3 | LL | BC | 1260 | 18 | 8.25 | 690 | 24 | 7 | L-PTP |  | CONVEYOR
148 | C3 | LL | BC | 850 | 25 | 7.5 | 1750 | 26 | 9.75 | L-PTP |  | CONVEYOR
148 | C3 | LL | BC | 2220 | 28 | 11.375 | 1480 | 33 | 7.75 | L-PTP |  | CONVEYOR
148 | C3 | LL | BC | 870 | 35 | 3.5 | 1410 | 38 | 8.5 | L-PTP |  | CONVEYOR
148 | C3 | LL | BC | 2220 | 7 | 7.75 | 1240 | 13 | 10.75 | R-PTP |  | CONVEYOR
148 | C3 | LL | BC | 1500 | 17 | 2.75 | 620 | 18 | 11.25 | R-PTP |  | CONVEYOR
148 | C3 | LL | BC | 850 | 20 | 5.75 | 970 | 21 | 8.5 | R-PTP |  | CONVEYOR
148 | C3 | LL | BC | 1659 | 23 | 4.75 | 890 | 27 | 4.75 | R-PTP |  | CONVEYOR
148 | C3 | LL | BC | 380 | 28 | 3.75 | 700 | 29 | 0.75 | R-PTP |  | CONVEYOR
148 | C3 | LL | BC | 700 | 31 | 11.75 | 1300 | 36 | 4.125 | R-PTP |  | CONVEYOR
148 | C3 | LL | BC | 1080 | 39 | 5 |  |  |  | R-PTP |  | CONVEYOR
149 | C3 | LL | TC | 880 | 22 | 0.375 |  |  |  | L-PTP |  | CONVEYOR
150 | CB | DL | TC | 6000 | 15 | 10.5 |  |  |  | R-PTP
151 | CB | LL | TC | 5000 | 15 | 10.5 |  |  |  | R-PTP
152 | CB | WL | TC | 8000 | 15 | 10.5 |  |  |  | R-PTP
153 | CB | WL | TC | -8000 | 15 | 10.5 |  |  |  | R-PTP | 2
154 | CB | DL | TC | 4000 | 23 | 4.5 |  |  |  | R-PTP |  | PLATFORM COLUMN
155 | CB | LL | TC | 4000 | 23 | 4.5 |  |  |  | R-PTP |  | PLATFORM COLUMN
156 | CB | WL | TC | 8000 | 23 | 4.5 |  |  |  | R-PTP |  | PLATFORM COLUMN
157 | CB | WL | TC | -8000 | 23 | 4.5 |  |  |  | R-PTP | 2 | PLATFORM COLUMN
158 | C3 | CL | BC | 1199 | 2 | 6 | 190 | 8 | 6.25 | L-PTP |  | DUCT LOAD
158 | C3 | CL | BC | 390 | 13 | 3.25 | 190 | 18 | 5.375 | L-PTP |  | DUCT LOAD
158 | C3 | CL | BC | 1620 | 23 | 5.375 | 1160 | 27 | 11.5 | L-PTP |  | DUCT LOAD
158 | C3 | CL | BC | 1250 | 31 | 4.75 |  |  |  | L-PTP |  | DUCT LOAD
159 | C3 | CL | BC | 1161 | 5 | 4 |  |  |  | L-PTP |  | DUCT LOAD
160 | C3 | LL | BC | 2510 | 9 | 3.5 | 1290 | 26 | 9.625 | L-PTP |  | CONVEYOR
160 | C3 | LL | BC | 1660 | 28 | 11.375 |  |  |  | L-PTP |  | CONVEYOR
160 | C3 | LL | BC | 2500 | 7 | 7.75 | 3370 | 24 | 9.125 | R-PTP |  | CONVEYOR
160 | C3 | LL | BC | 1130 | 27 | 4.75 | 680 | 32 | 8.125 | R-PTP |  | CONVEYOR
161 | C3 | LL | TC | 580 | 28 | 10.875 |  |  |  | R-PTP |  | CONVEYOR
162 | CB | DL | TC | 5000 | 13 | 8.25 | 6000 | 23 | 8.25 | L-PTP |  | PLATFORM COLUMN
162 | CB | DL | TC | 6000 | 31 | 10.25 | 6000 | 40 | 10.25 | L-PTP |  | PLATFORM COLUMN
162 | CB | DL | TC | 6000 | 23 | 4.5 | 6000 | 33 | 4.5 | R-PTP |  | PLATFORM COLUMN
163 | CB | LL | TC | 5000 | 13 | 8.25 | 8000 | 23 | 8.25 | L-PTP |  | PLATFORM COLUMN
163 | CB | LL | TC | 8000 | 31 | 10.25 | 8000 | 40 | 10.25 | L-PTP |  | PLATFORM COLUMN
163 | CB | LL | TC | 8000 | 23 | 4.5 | 8000 | 33 | 4.5 | R-PTP |  | PLATFORM COLUMN
164 | CB | WL | TC | 6000 | 13 | 8.25 | 9000 | 23 | 8.25 | L-PTP |  | PLATFORM COLUMN
164 | CB | WL | TC | 9000 | 31 | 10.25 | 9000 | 40 | 10.25 | L-PTP |  | PLATFORM COLUMN
164 | CB | WL | TC | 9000 | 23 | 4.5 | 9000 | 33 | 4.5 | R-PTP |  | PLATFORM COLUMN
165 | CB | WL | TC | -6000 | 13 | 8.25 | -9000 | 23 | 8.25 | L-PTP | 2 | PLATFORM COLUMN
165 | CB | WL | TC | -9000 | 31 | 10.25 | -9000 | 40 | 10.25 | L-PTP | 2 | PLATFORM COLUMN
165 | CB | WL | TC | -9000 | 23 | 4.5 | -9000 | 33 | 4.5 | R-PTP | 2 | PLATFORM COLUMN
166 | C3 | CL | BC | 1199 | 1 | 3.375 | 1580 | 13 | 3 | L-PTP |  | DUCT LOAD
166 | C3 | CL | BC | 260 | 27 | 11.5 | 990 | 31 | 4.75 | L-PTP |  | DUCT LOAD
166 | C3 | CL | BC | 1045 | 11 | 2.5 | 2735 | 14 | 0.5 | R-PTP |  | DUCT LOAD
167 | C3 | CL | BC | 1161 | 6 | 6.75 |  |  |  | L-PTP |  | DUCT LOAD
168 | C3 | LL | BC | 2510 | 9 | 3.5 | 1210 | 24 | 2.5 | L-PTP |  | CONVEYOR
168 | C3 | LL | BC | 500 | 26 | 0.375 | 1898 | 26 | 9.75 | L-PTP |  | CONVEYOR
168 | C3 | LL | BC | 2200 | 28 | 11.375 | 1200 | 41 | 6.25 | L-PTP |  | CONVEYOR
168 | C3 | LL | BC | 1530 | 7 | 7.75 | 40 | 14 | 10.25 | R-PTP |  | CONVEYOR
168 | C3 | LL | BC | 40 | 17 | 2.25 | 40 | 18 | 8 | R-PTP |  | CONVEYOR
168 | C3 | LL | BC | 30 | 21 | 6.625 | 2590 | 23 | 4.75 | R-PTP |  | CONVEYOR
168 | C3 | LL | BC | 130 | 27 | 4.75 | 460 | 28 | 10.875 | R-PTP |  | CONVEYOR
168 | C3 | LL | BC | 2050 | 32 | 8.125 | 2420 | 35 | 4.5 | R-PTP |  | CONVEYOR
168 | C3 | LL | BC | 620 | 38 | 2.875 | 550 | 39 | 8.75 | R-PTP |  | CONVEYOR
169 | CB | DL | TC | 6000 | 15 | 10.5 |  |  |  | R-PTP |  | PLATFORM COLUMN
170 | CB | LL | TC | 6000 | 15 | 10.5 |  |  |  | R-PTP |  | PLATFORM COLUMN
171 | CB | WL | TC | 5000 | 15 | 10.5 |  |  |  | R-PTP |  | PLATFORM COLUMN
172 | CB | WL | TC | -5000 | 15 | 10.5 |  |  |  | R-PTP | 2 | PLATFORM COLUMN
173 | CB | CL | BC | 720 | 9 | 3 |  |  |  | L-PTP
174 | C3 | CL | BC | 1199 | 0 | 11 | 410 | 16 | 6.5 | L-PTP |  | DUCT LOAD
174 | C3 | CL | BC | 220 | 25 | 10.75 | 380 | 30 | 0.5 | L-PTP |  | DUCT LOAD
174 | C3 | CL | BC | 2581 | 10 | 9.5 | 815 | 14 | 5.5 | R-PTP |  | DUCT LOAD
174 | C3 | CL | BC | 710 | 16 | 4 | 250 | 22 | 9.5 | R-PTP |  | DUCT LOAD
174 | C3 | CL | BC | 260 | 27 | 8.875 | 560 | 34 | 10 | R-PTP |  | DUCT LOAD
175 | C3 | LL | BC | 340 | 20 | 10 |  |  |  | L-PTP |  | DUCT LOAD
176 | C3 | CL | BC | 1460 | 24 | 10.5 |  |  |  | R-PTP |  | CONVEYOR
177 | C3 | LL | BC | 2510 | 9 | 3.5 | 740 | 13 | 2.75 | L-PTP |  | CONVEYOR
177 | C3 | LL | BC | 660 | 14 | 11.75 | 1930 | 17 | 10.5 | L-PTP |  | CONVEYOR
177 | C3 | LL | BC | 1260 | 24 | 2.5 | 160 | 26 | 0.375 | L-PTP |  | CONVEYOR
177 | C3 | LL | BC | 1320 | 28 | 11.375 | 800 | 30 | 11.25 | L-PTP |  | CONVEYOR
177 | C3 | LL | BC | 1550 | 32 | 6.5 | 840 | 35 | 5.375 | L-PTP |  | CONVEYOR
177 | C3 | LL | BC | 2130 | 36 | 7.25 | 820 | 40 | 6 | L-PTP |  | CONVEYOR
177 | C3 | LL | BC | 400 | 42 | 1.375 |  |  |  | L-PTP |  | CONVEYOR
177 | C3 | LL | BC | 2030 | 7 | 7.75 | 1860 | 14 | 10.25 | R-PTP |  | CONVEYOR
177 | C3 | LL | BC | 1730 | 16 | 10.75 | 710 | 18 | 8 | R-PTP |  | CONVEYOR
177 | C3 | LL | BC | 860 | 21 | 6.625 | 1940 | 23 | 4.75 | R-PTP |  | CONVEYOR
177 | C3 | LL | BC | 1020 | 32 | 10.875 | 160 | 35 | 4.5 | R-PTP |  | CONVEYOR
177 | C3 | LL | BC | 790 | 36 | 5.25 | 190 | 38 | 2.875 | R-PTP |  | CONVEYOR
177 | C3 | LL | BC | 270 | 39 | 8.75 |  |  |  | R-PTP |  | CONVEYOR
178 | CB | DL | TC | 5000 | 13 | 8.25 | 6000 | 23 | 8.25 | L-PTP |  | PLATFORM COLUMN
178 | CB | DL | TC | 6000 | 31 | 10.25 |  |  |  | L-PTP |  | PLATFORM COLUMN
178 | CB | DL | TC | 5000 | 20 | 0.5 |  |  |  | R-PTP |  | PLATFORM COLUMN
179 | CB | LL | TC | 5000 | 13 | 8.25 | 8000 | 23 | 8.25 | L-PTP |  | PLATFORM COLUMN
179 | CB | LL | TC | 8000 | 31 | 10.25 |  |  |  | L-PTP |  | PLATFORM COLUMN
179 | CB | LL | TC | 7000 | 20 | 0.5 |  |  |  | R-PTP |  | PLATFORM COLUMN
180 | CB | WL | TC | 6000 | 13 | 8.25 | 9000 | 23 | 8.25 | L-PTP |  | PLATFORM COLUMN
180 | CB | WL | TC | 9000 | 31 | 10.25 |  |  |  | L-PTP |  | PLATFORM COLUMN
180 | CB | WL | TC | 5000 | 20 | 0.5 |  |  |  | R-PTP |  | PLATFORM COLUMN
181 | CB | WL | TC | -6000 | 13 | 8.25 | -9000 | 23 | 8.25 | L-PTP | 2 | PLATFORM COLUMN
181 | CB | WL | TC | -9000 | 31 | 10.25 |  |  |  | L-PTP | 2 | PLATFORM COLUMN
181 | CB | WL | TC | -5000 | 20 | 0.5 |  |  |  | R-PTP | 2 | PLATFORM COLUMN
182 | CB | DL | TC | 5000 | 23 | 4.5 |  |  |  | R-PTP |  | PLATFORM LOAD
183 | CB | LL | TC | 8000 | 23 | 4.5 |  |  |  | R-PTP |  | PLATFORM LOAD
184 | CB | WL | TC | 5000 | 23 | 4.5 |  |  |  | R-PTP |  | PLATFORM LOAD
185 | CB | WL | TC | -5000 | 23 | 4.5 |  |  |  | R-PTP | 2 | PLATFORM LOAD
186 | CB | DL | TC | 8000 | 40 | 10.25 |  |  |  | L-PTP |  | PLATFORM COLUMN
186 | CB | DL | TC | 8000 | 33 | 4.5 |  |  |  | R-PTP |  | PLATFORM COLUMN
187 | CB | LL | TC | 13000 | 40 | 10.25 |  |  |  | L-PTP |  | PLATFORM COLUMN
187 | CB | LL | TC | 13000 | 33 | 4.5 |  |  |  | R-PTP |  | PLATFORM COLUMN
188 | CB | WL | TC | 9000 | 40 | 10.25 |  |  |  | L-PTP |  | PLATFORM COLUMN
188 | CB | WL | TC | 9000 | 33 | 4.5 |  |  |  | R-PTP |  | PLATFORM COLUMN
189 | CB | WL | TC | -9000 | 40 | 10.25 |  |  |  | L-PTP | 2 | PLATFORM COLUMN
189 | CB | WL | TC | -9000 | 33 | 4.5 |  |  |  | R-PTP | 2 | PLATFORM COLUMN
190 | CB | CL | BC | 1704 | 9 | 3.5 | 1380 | 41 | 6.25 | L-PTP
191 | CB | DL | TC | 4000 | 40 | 10.25 |  |  |  | L-PTP |  | PLATFORM COLUMN
191 | CB | DL | TC | 5000 | 15 | 10.5 | 5000 | 20 | 0.5 | R-PTP |  | PLATFORM COLUMN
191 | CB | DL | TC | 4000 | 33 | 4.5 |  |  |  | R-PTP |  | PLATFORM COLUMN
192 | CB | LL | TC | 6000 | 40 | 10.25 |  |  |  | L-PTP |  | PLATFORM COLUMN
192 | CB | LL | TC | 4000 | 15 | 10.5 | 4000 | 20 | 0.5 | R-PTP |  | PLATFORM COLUMN
192 | CB | LL | TC | 6000 | 33 | 4.5 |  |  |  | R-PTP |  | PLATFORM COLUMN
193 | CB | WL | TC | 3000 | 40 | 10.25 |  |  |  | L-PTP |  | PLATFORM COLUMN
193 | CB | WL | TC | 12000 | 15 | 10.5 | 12000 | 20 | 0.5 | R-PTP |  | PLATFORM COLUMN
193 | CB | WL | TC | 3000 | 33 | 4.5 |  |  |  | R-PTP |  | PLATFORM COLUMN
194 | CB | WL | TC | -3000 | 40 | 10.25 |  |  |  | L-PTP | 2 | PLATFORM COLUMN
194 | CB | WL | TC | 0 | 15 | 10.5 | 0 | 20 | 0.5 | R-PTP | 2 | PLATFORM COLUMN
194 | CB | WL | TC | -3000 | 33 | 4.5 |  |  |  | R-PTP | 2 | PLATFORM COLUMN
195 | C3 | CL | BC | 801 | 0 | 11 | 1199 | 6 | 11 | L-PTP |  | DUCT LOAD
195 | C3 | CL | BC | 3260 | 9 | 3.5 | 1630 | 16 | 6.5 | L-PTP |  | DUCT LOAD
195 | C3 | CL | BC | 1800 | 20 | 10 | 1450 | 25 | 10.75 | L-PTP |  | DUCT LOAD
195 | C3 | CL | BC | 2270 | 30 | 0.5 |  |  |  | L-PTP |  | DUCT LOAD
195 | C3 | CL | BC | 2460 | 17 | 6 | 2470 | 22 | 9.5 | R-PTP |  | DUCT LOAD
195 | C3 | CL | BC | 1360 | 27 | 8.875 | 2410 | 34 | 10 | R-PTP |  | DUCT LOAD
196 | C3 | LL | BC | 2070 | 9 | 3.5 | 140 | 30 | 11.25 | L-PTP |  | CONVEYOR
196 | C3 | LL | BC | 2340 | 32 | 6.5 | 2360 | 35 | 5.375 | L-PTP |  | CONVEYOR
196 | C3 | LL | BC | 380 | 36 | 7.25 | 350 | 40 | 9.25 | L-PTP |  | CONVEYOR
196 | C3 | LL | BC | 2000 | 42 | 0.75 |  |  |  | L-PTP |  | CONVEYOR
196 | C3 | LL | BC | 2040 | 7 | 7.75 | 500 | 14 | 5.75 | R-PTP |  | CONVEYOR
196 | C3 | LL | BC | 720 | 16 | 10.75 | 1040 | 24 | 10.5 | R-PTP |  | CONVEYOR
196 | C3 | LL | BC | 720 | 32 | 10.875 | 380 | 36 | 5.375 | R-PTP |  | CONVEYOR
196 | C3 | LL | BC | 3000 | 40 | 7 |  |  |  | R-PTP |  | CONVEYOR
197 | C3 | CL | BC | 1920 | 13 | 3.25 | 210 | 14 | 11.75 | L-PTP |  | CONVEYOR
197 | C3 | CL | BC | 620 | 17 | 10.5 |  |  |  | L-PTP |  | CONVEYOR
198 | C3 | CL | BC | 1506 | 0 | 11 | 340 | 20 | 10 | L-PTP |  | DUCT LOAD
198 | C3 | CL | BC | 330 | 25 | 10.75 | 480 | 30 | 0.5 | L-PTP |  | DUCT LOAD
198 | C3 | CL | BC | 600 | 32 | 6.5 | 1276 | 35 | 5.375 | L-PTP |  | DUCT LOAD
198 | C3 | CL | BC | 690 | 22 | 9.5 | 260 | 27 | 8.875 | R-PTP |  | DUCT LOAD
198 | C3 | CL | BC | 350 | 34 | 10 |  |  |  | R-PTP |  | DUCT LOAD
199 | C3 | LL | BC | 1480 | 9 | 3 |  |  |  | L-PTP |  | DUCT LOAD
199 | C3 | LL | BC | 220 | 16 | 4 |  |  |  | R-PTP |  | DUCT LOAD
200 | C3 | CL | TC | 200 | 16 | 6.5 |  |  |  | L-PTP |  | DUCT LOAD
201 | C3 | LL | BC | 1170 | 9 | 3.5 | 400 | 10 | 11.75 | L-PTP |  | CONVEYOR
201 | C3 | LL | BC | 2110 | 13 | 3.25 | 200 | 16 | 3.875 | L-PTP |  | CONVEYOR
201 | C3 | LL | BC | 1740 | 18 | 0.875 | 1730 | 24 | 8.875 | L-PTP |  | CONVEYOR
201 | C3 | LL | BC | 460 | 26 | 8.75 | 260 | 28 | 5.25 | L-PTP |  | CONVEYOR
201 | C3 | LL | BC | 590 | 40 | 2.75 |  |  |  | L-PTP |  | CONVEYOR
201 | C3 | LL | BC | 1830 | 7 | 7.75 | 400 | 9 | 2.125 | R-PTP |  | CONVEYOR
201 | C3 | LL | BC | 480 | 12 | 3 | 590 | 37 | 1.75 | R-PTP |  | CONVEYOR
201 | C3 | LL | BC | 1460 | 40 | 7 |  |  |  | R-PTP |  | CONVEYOR
202 | C3 | CL | BC | 480 | 15 | 0 |  |  |  | R-PTP |  | CONVEYOR
203 | C3 | CL | BC | 1660 | 1 | 0 | 1660 | 6 | 10 | L-PTP |  | DUCT LOAD
204 | C3 | LL | BC | 320 | 9 | 3.5 | 400 | 10 | 11.75 | L-PTP |  | CONVEYOR
204 | C3 | LL | BC | 600 | 13 | 3 | 1210 | 24 | 8.5 | L-PTP |  | CONVEYOR
204 | C3 | LL | BC | 460 | 26 | 8.75 | 1530 | 28 | 5.5 | L-PTP |  | CONVEYOR
204 | C3 | LL | BC | 1809 | 40 | 2.75 |  |  |  | L-PTP |  | CONVEYOR
204 | C3 | LL | BC | 200 | 7 | 7.75 | 450 | 9 | 2.125 | R-PTP |  | CONVEYOR
204 | C3 | LL | BC | 490 | 12 | 3 | 530 | 15 | 0 | R-PTP |  | CONVEYOR
204 | C3 | LL | BC | 270 | 16 | 2.25 | 460 | 19 | 7 | R-PTP |  | CONVEYOR
204 | C3 | LL | BC | 600 | 25 | 9.5 | 460 | 31 | 11.625 | R-PTP |  | CONVEYOR
204 | C3 | LL | BC | 280 | 34 | 10.25 | 400 | 36 | 9.5 | R-PTP |  | CONVEYOR
204 | C3 | LL | BC | 1809 | 37 | 1.75 |  |  |  | R-PTP |  | CONVEYOR
205 | C3 | LL | TC | 1220 | 18 | 0.875 |  |  |  | L-PTP |  | CONVEYOR
206 | C3 | CL | BC | 2505 | 0 | 11 | 2505 | 6 | 11 | L-PTP |  | DUCT LOAD
207 | C3 | LL | BC | 1220 | 28 | 5.25 |  |  |  | L-PTP |  | CONVEYOR
207 | C3 | LL | BC | 1852 | 15 | 0 | 620 | 16 | 2.25 | R-PTP |  | CONVEYOR
207 | C3 | LL | BC | 970 | 19 | 7 | 1290 | 25 | 9.5 | R-PTP |  | CONVEYOR
207 | C3 | LL | BC | 970 | 31 | 11.625 | 610 | 34 | 10.25 | R-PTP |  | CONVEYOR
207 | C3 | LL | BC | 1900 | 36 | 9.5 | 1920 | 40 | 7 | R-PTP |  | CONVEYOR
208 | C3 | LL | BC | 1250 | 28 | 5.25 |  |  |  | L-PTP |  | CONVEYOR
208 | C3 | LL | BC | 1740 | 15 | 0 | 1400 | 36 | 9.5 | R-PTP |  | CONVEYOR
208 | C3 | LL | BC | 890 | 40 | 7 |  |  |  | R-PTP |  | CONVEYOR
209 | C3 | CL | BC | 2505 | 0 | 11 | 2505 | 6 | 11 | L-PTP |  | DUCT LOAD
209 | C3 | CL | BC | 210 | 15 | 10.25 | 90 | 20 | 10 | L-PTP |  | DUCT LOAD
209 | C3 | CL | BC | 210 | 25 | 8.5 |  |  |  | L-PTP |  | DUCT LOAD
209 | C3 | CL | BC | 290 | 30 | 9.75 | 300 | 36 | 1.875 | R-PTP |  | DUCT LOAD
209 | C3 | CL | BC | 180 | 40 | 10 |  |  |  | R-PTP |  | DUCT LOAD
210 | C3 | LL | BC | 290 | 33 | 5.625 | 590 | 38 | 6 | L-PTP |  | DUCT LOAD
211 | C3 | LL | BC | 1260 | 28 | 5.25 |  |  |  | L-PTP |  | CONVEYOR
211 | C3 | LL | BC | 2200 | 15 | 0 | 880 | 36 | 9.5 | R-PTP |  | CONVEYOR
212 | C3 | CL | BC | 2505 | 1 | 0 | 2505 | 6 | 11 | L-PTP |  | DUCT LOAD
212 | C3 | CL | BC | 1360 | 15 | 10.25 | 970 | 20 | 10 | L-PTP |  | DUCT LOAD
212 | C3 | CL | BC | 1530 | 25 | 8.5 | 1790 | 33 | 5.625 | L-PTP |  | DUCT LOAD
212 | C3 | CL | BC | 3060 | 38 | 6 |  |  |  | L-PTP |  | DUCT LOAD
212 | C3 | CL | BC | 2000 | 30 | 9.75 | 1550 | 36 | 1.875 | R-PTP |  | DUCT LOAD
212 | C3 | CL | BC | 1510 | 40 | 10 |  |  |  | R-PTP |  | DUCT LOAD
213 | C3 | LL | BC | 1310 | 28 | 5.5 |  |  |  | L-PTP |  | CONVEYOR
213 | C3 | LL | BC | 2360 | 15 | 0 |  |  |  | R-PTP |  | CONVEYOR
214 | CB | CL | BC | 1280 | 28 | 3.75 |  |  |  | L-PTP
215 | C3 | CL | BC | 1222 | 0 | 11 | 1737 | 9 | 2.5 | L-PTP |  | DUCT LOAD
215 | C3 | CL | BC | 210 | 15 | 10.25 | 210 | 20 | 10 | L-PTP |  | DUCT LOAD
215 | C3 | CL | BC | 270 | 25 | 8.5 | 130 | 28 | 5.25 | L-PTP |  | DUCT LOAD
215 | C3 | CL | BC | 130 | 33 | 5.625 | 360 | 38 | 6 | L-PTP |  | DUCT LOAD
215 | C3 | CL | BC | 2581 | 24 | 9.75 | 393 | 27 | 11.75 | R-PTP |  | DUCT LOAD
215 | C3 | CL | BC | 330 | 30 | 9.75 | 190 | 36 | 1.875 | R-PTP |  | DUCT LOAD
215 | C3 | CL | BC | 300 | 40 | 10 |  |  |  | R-PTP |  | DUCT LOAD
216 | C3 | LL | BC | 2030 | 15 | 0 |  |  |  | R-PTP |  | CONVEYOR
217 | C3 | CL | TC | 969 | 24 | 9.75 |  |  |  | R-PTP |  | DUCT LOAD
218 | C3 | CL | BC | 2581 | 27 | 11.75 |  |  |  | R-PTP |  | DUCT LOAD
219 | C3 | CL | BC | 614 | 0 | 11 | 614 | 6 | 11 | L-PTP |  | DUCT LOAD
220 | C3 | LL | BC | 1250 | 28 | 5.25 |  |  |  | L-PTP |  | CONVEYOR
220 | C3 | LL | BC | 2030 | 15 | 0 |  |  |  | R-PTP |  | CONVEYOR
221 | C3 | CL | BC | 892 | 24 | 9.75 | 892 | 27 | 11.75 | R-PTP |  | DUCT LOAD
222 | C3 | LL | BC | 1330 | 28 | 5.25 |  |  |  | L-PTP |  | CONVEYOR
222 | C3 | LL | BC | 1990 | 15 | 0 |  |  |  | R-PTP |  | CONVEYOR
223 | C3 | LL | BC | 1250 | 28 | 5.25 |  |  |  | L-PTP |  | CONVEYOR
223 | C3 | LL | BC | 2000 | 15 | 0 |  |  |  | R-PTP |  | CONVEYOR
224 | C3 | LL | BC | 1260 | 28 | 5.25 |  |  |  | L-PTP |  | CONVEYOR
224 | C3 | LL | BC | 2110 | 15 | 0 |  |  |  | R-PTP |  | CONVEYOR
225 | C3 | LL | BC | 1270 | 28 | 5.5 |  |  |  | L-PTP |  | CONVEYOR
225 | C3 | LL | BC | 2320 | 15 | 0 |  |  |  | R-PTP |  | CONVEYOR
226 | CP | CL | TC | 490 | [7 empty] | RTU EF 150#
227 | C3 | LL | BC | 1500 | 28 | 5.25 |  |  |  | L-PTP |  | CONVEYOR
227 | C3 | LL | BC | 2020 | 15 | 0 |  |  |  | R-PTP |  | CONVEYOR
228 | C3 | LL | BC | 1820 | 28 | 5.25 |  |  |  | L-PTP |  | CONVEYOR
228 | C3 | LL | BC | 1730 | 15 | 0 |  |  |  | R-PTP |  | CONVEYOR
229 | C3 | LL | BC | 270 | 15 | 5.875 | 2360 | 28 | 5.5 | L-PTP |  | CONVEYOR
229 | C3 | LL | BC | 1050 | 33 | 9.125 | 260 | 37 | 11.875 | L-PTP |  | CONVEYOR
229 | C3 | LL | BC | 1220 | 18 | 2.75 | 460 | 25 | 1 | R-PTP |  | CONVEYOR
230 | C3 | CL | BC | 1570 | 15 | 0 |  |  |  | R-PTP |  | CONVEYOR
231 | C3 | LL | BC | 1720 | 15 | 6.25 | 450 | 17 | 0.125 | L-PTP |  | CONVEYOR
231 | C3 | LL | BC | 870 | 20 | 0.25 | 1020 | 28 | 0.625 | L-PTP |  | CONVEYOR
231 | C3 | LL | BC | 730 | 28 | 5.5 | 640 | 33 | 3.5 | L-PTP |  | CONVEYOR
231 | C3 | LL | BC | 660 | 33 | 9.125 | 270 | 36 | 5.875 | L-PTP |  | CONVEYOR
231 | C3 | LL | BC | 1730 | 37 | 11.875 |  |  |  | L-PTP |  | CONVEYOR
231 | C3 | LL | BC | 520 | 18 | 2.75 | 1970 | 25 | 1 | R-PTP |  | CONVEYOR
231 | C3 | LL | BC | 1660 | 32 | 2.5 | 220 | 39 | 5.875 | R-PTP |  | CONVEYOR
232 | C3 | LL | BC | 450 | 17 | 0.125 | 870 | 20 | 0.25 | L-PTP |  | CONVEYOR
232 | C3 | LL | BC | 1820 | 28 | 0.625 | 640 | 33 | 3.5 | L-PTP |  | CONVEYOR
232 | C3 | LL | BC | 270 | 36 | 5.875 | 840 | 37 | 11.875 | L-PTP |  | CONVEYOR
232 | C3 | LL | BC | 660 | 40 | 8.25 | 680 | 41 | 11.75 | L-PTP |  | CONVEYOR
232 | C3 | LL | BC | 850 | 32 | 2.5 | 1520 | 39 | 5.875 | R-PTP |  | CONVEYOR
233 | C3 | LL | BC | 880 | 24 | 0.5 | 880 | 27 | 7 | L-PTP |  | CONVEYOR
233 | C3 | LL | BC | 90 | 28 | 0.625 | 170 | 31 | 4.125 | L-PTP |  | CONVEYOR
233 | C3 | LL | BC | 80 | 37 | 11.875 | 80 | 40 | 8.25 | L-PTP |  | CONVEYOR
233 | C3 | LL | BC | 60 | 41 | 11.75 |  |  |  | L-PTP |  | CONVEYOR
234 | C3 | LL | TC | 1360 | 27 | 7 |  |  |  | L-PTP |  | CONVEYOR
235 | C3 | LL | BC | 1070 | 11 | 5.625 | 1360 | 24 | 0.5 | L-PTP |  | CONVEYOR
236 | C3 | LL | BC | 2140 | 11 | 5.625 | 610 | 24 | 0.5 | L-PTP |  | CONVEYOR
236 | C3 | LL | BC | 630 | 26 | 4.5 | 90 | 28 | 0.875 | L-PTP |  | CONVEYOR
236 | C3 | LL | BC | 170 | 32 | 1.5 | 240 | 40 | 4.5 | L-PTP |  | CONVEYOR
236 | C3 | LL | BC | 240 | 4 | 0.75 | 240 | 12 | 0.875 | R-PTP |  | CONVEYOR
236 | C3 | LL | BC | 240 | 20 | 3.75 | 240 | 28 | 0.75 | R-PTP |  | CONVEYOR
236 | C3 | LL | BC | 240 | 35 | 11.75 |  |  |  | R-PTP |  | CONVEYOR
237 | C3 | LL | BC | 870 | 26 | 4.5 | 810 | 28 | 0.875 | L-PTP |  | CONVEYOR
237 | C3 | LL | BC | 1570 | 32 | 1.5 | 2260 | 40 | 4.5 | L-PTP |  | CONVEYOR
237 | C3 | LL | BC | 2260 | 4 | 0.75 | 2260 | 12 | 0.875 | R-PTP |  | CONVEYOR
237 | C3 | LL | BC | 2260 | 20 | 3.75 | 2260 | 28 | 0.75 | R-PTP |  | CONVEYOR
237 | C3 | LL | BC | 2260 | 35 | 11.75 |  |  |  | R-PTP |  | CONVEYOR
238 | C3 | LL | BC | 1506 | 11 | 5.625 | 892 | 12 | 11.125 | L-PTP |  | CONVEYOR
238 | C3 | LL | BC | 2505 | 24 | 1.375 | 2505 | 32 | 1.5 | L-PTP |  | CONVEYOR
238 | C3 | LL | BC | 2505 | 40 | 4.5 |  |  |  | L-PTP |  | CONVEYOR
238 | C3 | LL | BC | 2505 | 4 | 0.75 | 2505 | 12 | 0.875 | R-PTP |  | CONVEYOR
238 | C3 | LL | BC | 2505 | 20 | 4.25 | 2505 | 28 | 1 | R-PTP |  | CONVEYOR
238 | C3 | LL | BC | 2505 | 35 | 11.75 |  |  |  | R-PTP |  | CONVEYOR
239 | C3 | LL | TC | 1737 | 16 | 0.25 |  |  |  | L-PTP |  | CONVEYOR
240 | C3 | LL | BC | 1506 | 11 | 5.625 | 892 | 12 | 11.125 | L-PTP |  | CONVEYOR
240 | C3 | LL | BC | 1737 | 16 | 0.25 | 2505 | 24 | 1.375 | L-PTP |  | CONVEYOR
240 | C3 | LL | BC | 2505 | 32 | 1.5 | 2505 | 40 | 4.5 | L-PTP |  | CONVEYOR
240 | C3 | LL | BC | 2505 | 4 | 0.75 | 2505 | 12 | 0.875 | R-PTP |  | CONVEYOR
240 | C3 | LL | BC | 2505 | 20 | 3.75 | 2505 | 28 | 0.75 | R-PTP |  | CONVEYOR
240 | C3 | LL | BC | 2505 | 35 | 11.75 |  |  |  | R-PTP |  | CONVEYOR
241 | CB | CL | TC | 241 | 0 | 11.875 |  |  |  | L-PTP |  | MAIN 6" DIA. PERPENDICU
242 | CB | CL | TC | 241 | 0 | 11.875 | 306 | 8 | 5 | L-PTP |  | MAIN 6" DIA. PERPENDICU
243 | CB | CL | TC | 241 | 0 | 11.875 | 241 | 8 | 5 | L-PTP |  | MAIN 6" DIA. PERPENDICU
244 | CB | CL | TC | 241 | 8 | 5 |  |  |  | L-PTP |  | MAIN 6" DIA. PERPENDICU
245 | CB | CL | TC | 139 | 1 | 0.5 |  |  |  | L-PTP |  | MAIN 6" DIA. PERPENDICU
246 | CB | CL | TC | 306 | 0 | 11.875 | 241 | 8 | 5 | L-PTP |  | MAIN 6" DIA. PERPENDICU
247 | CB | CL | TC | 139 | 1 | 0.5 |  |  |  | L-PTP |  | MAIN 6" DIA. PERPENDICU
248 | CB | CL | TC | 192 | 0 | 11.75 |  |  |  | L-PTP |  | MAIN 6" DIA. PERPENDICU
249 | CB | CL | TC | 260 | 20 | 7.375 | 260 | 26 | 3.375 | L-PTP |  | RTU
249 | CB | CL | TC | 260 | 12 | 11.25 | 260 | 18 | 6.625 | R-PTP |  | RTU
250 | CB | CL | TC | 260 | 7 | 1 |  |  |  | L-PTP |  | RTU
250 | CB | CL | TC | 260 | 4 | 7.5 |  |  |  | R-PTP |  | RTU
251 | CB | CL | TC | 245 | 1 | 7.625 | 245 | 10 | 7.625 | R-PTP |  | RTU 450#
252 | CB | CL | TC | 260 | 11 | 1.125 | 260 | 16 | 9.125 | L-PTP |  | RTU
252 | CB | CL | TC | 260 | 12 | 11.25 | 260 | 18 | 6.625 | R-PTP |  | RTU
253 | C3 | LL | BC | 1570 | 3 | 3.875 | 1080 | 6 | 11.875 | R-PTP |  | CONVEYOR
254 | C3 | LL | BC | 1737 | 3 | 3.875 | 1199 | 6 | 11.875 | R-PTP |  | CONVEYOR
255 | C3 | LL | BC | 1737 | 3 | 3.875 | 380 | 6 | 11.875 | R-PTP |  | CONVEYOR
256 | CB | CL | TC | 241 | 2 | 0.5 |  |  |  | R-PTP |  | MAIN 6" DIA. PERPENDICU
257 | C3 | LL | BC | 170 | 3 | 3.875 | 120 | 6 | 11.875 | R-PTP |  | CONVEYOR
258 | CB | CL | TC | 260 | 11 | 1.125 | 260 | 16 | 9.125 | L-PTP |  | RTU
258 | CB | CL | TC | 260 | 12 | 11.25 | 260 | 18 | 0.375 | R-PTP |  | RTU
259 | CB | CL | TC | 260 | 11 | 1.125 | 260 | 16 | 9.25 | L-PTP |  | RTU
259 | CB | CL | TC | 260 | 12 | 11.25 | 260 | 18 | 0.375 | R-PTP |  | RTU
260 | CB | CL | TC | 245 | 1 | 8 | 245 | 10 | 8 | L-PTP |  | RTU 450#
261 | CB | CL | TC | 490 | 1 | 8 | 245 | 10 | 8 | L-PTP |  | RTU 450#
262 | CB | CL | TC | 139 | 18 | 8 |  |  |  | L-PTP |  | MAIN 6" DIA. PERPENDICU
263 | CB | CL | TC | 139 | 18 | 8 |  |  |  | L-PTP |  | MAIN 6" DIA. PERPENDICU
264 | CB | CL | TC | 139 | 18 | 10 |  |  |  | R-PTP |  | MAIN 6" DIA. PERPENDICU
265 | CB | CL | TC | 245 | 1 | 8 | 245 | 10 | 8 | R-PTP |  | RTU 450#
266 | CB | CL | TC | 245 | 10 | 8 |  |  |  | R-PTP |  | RTU 450#
267 | CB | CL | TC | 139 | 27 | 8 |  |  |  | L-PTP |  | MAIN 6" DIA. PERPENDICU
268 | CB | CL | TC | 192 | 27 | 8 |  |  |  | L-PTP |  | MAIN 6" DIA. PERPENDICU
269 | CB | CL | TC | 245 | 1 | 8 | 245 | 10 | 8 | R-PTP |  | RTU 450#
270 | CB | CL | TC | 139 | 1 | 6 |  |  |  | L-PTP |  | MAIN 6" DIA. PERPENDICU
271 | CB | CL | TC | 139 | 1 | 6 | 139 | 4 | 0 | L-PTP |  | MAIN 6" DIA. PERPENDICU
271 | CB | CL | TC | 139 | 6 | 11.5 | 139 | 15 | 2.75 | L-PTP |  | MAIN 6" DIA. PERPENDICU
272 | CB | CL | TC | 139 | 29 | 2.75 |  |  |  | L-PTP |  | MAIN 6" DIA. PERPENDICU
272 | CB | CL | TC | 139 | 18 | 0 | 139 | 26 | 3.25 | R-PTP |  | MAIN 6" DIA. PERPENDICU
272 | CB | CL | TC | 139 | 29 | 2.75 |  |  |  | R-PTP |  | MAIN 6" DIA. PERPENDICU
273 | CB | CL | TC | 139 | 29 | 2.75 |  |  |  | L-PTP |  | MAIN 6" DIA. PERPENDICU
273 | CB | CL | TC | 139 | 26 | 3.25 | 139 | 29 | 2.75 | R-PTP |  | MAIN 6" DIA. PERPENDICU
274 | CB | CL | TC | 139 | 29 | 2.75 |  |  |  | L-PTP |  | MAIN 6" DIA. PERPENDICU
274 | CB | CL | TC | 139 | 29 | 2.75 |  |  |  | R-PTP |  | MAIN 6" DIA. PERPENDICU
275 | CB | CL | TC | 139 | 29 | 2.75 |  |  |  | L-PTP |  | MAIN 6" DIA. PERPENDICU
276 | U | CL | TC | 12 | 0 | 0 | 12 | 14 | 4.25 | L-PTP
277 | U | CL | TC | 12
278 | U | CL | TC | 41 | 0 | 0 | 41 | 2 | 0.5 | R-PTP |  | MAIN 8" DIA.
279 | U | CL | TC | 41 | 0 | 0 | 41 | 75 | 9.75 | R-PTP |  | MAIN 8" DIA.
280 | U | CL | TC | 12 | 0 | 0 | 12 | 63 | 0 | R-PTP |  | MAIN 4" DIA.
281 | U | CL | TC | 12 | [7 empty] | MAIN 4" DIA.
282 | U | CL | TC | 24 | 1 | 6 | 24 | 15 | 2.75 | L-PTP |  | MAIN 6" DIA.
283 | PLin | CL | TC | 32 | 27 | 8 |  |  |  | L-PTP |  | MAIN 6" DIA.
284 | U | CL | TC | 32 | 0 | 0 | 32 | 29 | 3.25 | R-PTP |  | MAIN 6" DIA.
285 | U | CL | TC | 32 | 0 | 0 | 32 | 27 | 8 | L-PTP |  | MAIN 6" DIA.
286 | U | CL | TC | 24 | 0 | 0 | 24 | 26 | 3.25 | R-PTP |  | MAIN 6" DIA.
287 | U | CL | TC | 24 | [7 empty] | MAIN 6" DIA.
288 | U | CL | TC | 24 | 0 | 0 | 24 | 18 | 8 | L-PTP |  | MAIN 6" DIA.
289 | U | CL | TC | 17 | 0 | 0 | 17 | 62 | 11 | R-PTP |  | MAIN 4" DIA.
290 | U | CL | TC | 17 | 0 | 0 | 17 | 27 | 8 | L-PTP |  | MAIN 4" DIA.
291 | U | CL | TC | 12 | 0 | 0 | 12 | 62 | 11 | R-PTP |  | MAIN 6" DIA.
292 | U | CL | TC | 12 | [7 empty] | MAIN 6" DIA.
293 | U | CL | TC | 12 | 0 | 0 | 12 | 25 | 7.5 | L-PTP |  | MAIN 6" DIA.
294 | U | CL | TC | 24 | 0 | 0 | 24 | 27 | 2.5 | R-PTP |  | MAIN 6" DIA.
295 | U | CL | TC | 24 | 0 | 0 | 24 | 83 | 2.25 | L-PTP |  | MAIN 6" DIA.
296 | U | CL | TC | 24 | 0 | 0 | 24 | 32 | 11 | R-PTP |  | MAIN 6" DIA.
297 | U | CL | TC | 24 | 0 | 0 | 24 | 27 | 2 | L-PTP |  | MAIN 6" DIA.
298 | U | CL | TC | 24 | 0 | 0 | 24 | 18 | 10 | R-PTP |  | MAIN 6" DIA.
299 | U | CL | TC | 24 | 0 | 0 | 24 | 83 | 2.875 | R-PTP |  | MAIN 6" DIA.
300 | CB | CL | TC | 450 | 15 | 1.25 |  |  |  | L-PTP |  | RTU:
300 | CB | CL | TC | 450 | 20 | 6.875 |  |  |  | R-PTP |  | RTU:
301 | CB | CL | TC | 450 | 15 | 1.25 | 150 | 16 | 10.75 | L-PTP |  | RTU:
301 | CB | CL | TC | 150 | 21 | 4.75 |  |  |  | L-PTP |  | RTU:
301 | CB | CL | TC | 450 | 20 | 6.875 |  |  |  | R-PTP |  | RTU:
302 | CB | CL | TC | 150 | 16 | 10.75 | 150 | 21 | 4.75 | L-PTP |  | RTU:
303 | CB | CL | TC | 150 | 1 | 4.875 | 150 | 5 | 1.125 | R-PTP |  | RTU:
304 | CB | CL | TC | 50 | 4 | 7.125 | 50 | 9 | 1.375 | R-PTP |  | RTU:
305 | CB | CL | TC | 50 | 4 | 7.125 |  |  |  | R-PTP |  | RTU:
305 | CB | CL | TC | 50 | 4 | 7.125 | 50 | 9 | 1.375 | R-PTP |  | RTU:
305 | CB | CL | TC | 50 | 9 | 1.375 |  |  |  | R-PTP |  | RTU:
306 | CB | CL | TC | 250 | 12 | 7.125 |  |  |  | L-PTP |  | RTU:
306 | CB | CL | TC | 250 | 12 | 9.875 |  |  |  | R-PTP |  | RTU:
307 | CB | CL | TC | 450 | 11 | 11.125 |  |  |  | L-PTP |  | RTU:
307 | CB | CL | TC | 450 | 12 | 1.875 |  |  |  | R-PTP |  | RTU:
308 | CB | CL | TC | 300 | 3 | 7.5 | 300 | 9 | 4.75 | R-PTP |  | RTU:
309 | CP | CL | BC | 250 | [7 empty] | RTU:
310 | CB | CL | TC | 250 | 7 | 3.625 |  |  |  | L-PTP |  | RTU:
310 | CB | CL | TC | 250 | 7 | 7.5 |  |  |  | R-PTP |  | RTU:
311 | CB | CL | TC | 50 | 2 | 1.625 | 50 | 4 | 3.625 | L-PTP |  | RTU:
312 | CB | CL | TC | 1150 | 38 | 3.125 |  |  |  | L-PTP |  | RTU:
312 | CB | CL | TC | 1150 | 39 | 7.625 |  |  |  | R-PTP |  | RTU:
313 | CB | CL | TC | 1150 | 1 | 11.25 | 1150 | 8 | 3.25 | R-PTP |  | AC20T 4000#:
314 | CP | CL | TC | 100 | [7 empty] | RTU:
315 | CB | CL | TC | 150 | 10 | 4 |  |  |  | L-PTP |  | MU LOAD:
315 | CB | CL | TC | 150 | 8 | 9.125 |  |  |  | R-PTP |  | MU LOAD:
316 | CB | CL | TC | 250 | 9 | 10.25 |  |  |  | L-PTP |  | MU LOAD:
316 | CB | CL | TC | 250 | 8 | 9.125 |  |  |  | R-PTP |  | MU LOAD:
317 | CB | CL | TC | 300 | 0 | 6.625 |  |  |  | L-PTP |  | MU LOAD:
317 | CB | CL | TC | 300 | 5 | 9.75 |  |  |  | R-PTP |  | MU LOAD:
318 | CB | CL | TC | 300 | 3 | 8.875 |  |  |  | L-PTP |  | RTU:
318 | CB | CL | TC | 300 | 5 | 5.625 |  |  |  | R-PTP |  | RTU:
319 | CB | CL | TC | 300 | 3 | 2.625 |  |  |  | L-PTP |  | RTU:
319 | CB | CL | TC | 300 | 5 | 5.625 |  |  |  | R-PTP |  | RTU:
320 | CB | CL | TC | 740 | 19 | 2.75 | 104 | 25 | 10.75 | L-PTP |  | XFR:
320 | CB | CL | TC | 104 | 32 | 6.75 | 1132 | 39 | 2.75 | L-PTP |  | XFR:
320 | CB | CL | TC | 1132 | 45 | 10.75 | 1132 | 52 | 6.75 | L-PTP |  | XFR:
321 | CB | LL | TC | 10 | 25 | 10.75 | 604 | 32 | 6.75 | L-PTP |  | XFR:
321 | CB | LL | TC | 1344 | 39 | 2.75 | 5144 | 45 | 10.75 | L-PTP |  | XFR:
321 | CB | LL | TC | 2011 | 52 | 6.75 |  |  |  | L-PTP |  | XFR:
322 | CB | CL | TC | 146 | 6 | 8 | 1418 | 13 | 4 | L-PTP |  | XFR:
322 | CB | CL | TC | 1789 | 20 | 0 | 6557 | 26 | 8 | L-PTP |  | XFR:
322 | CB | CL | TC | 8853 | 33 | 4 | 12046 | 40 | 0 | L-PTP |  | XFR:
322 | CB | CL | TC | 2691 | 46 | 8 | 273 | 53 | 4 | L-PTP |  | XFR:
323 | CB | LL | TC | 10348 | 6 | 8 | 22732 | 13 | 4 | L-PTP |  | XFR:
323 | CB | LL | TC | 28537 | 20 | 0 | 15371 | 26 | 8 | L-PTP |  | XFR:
323 | CB | LL | TC | 45718 | 33 | 4 | 22766 | 40 | 0 | L-PTP |  | XFR:
323 | CB | LL | TC | 6345 | 46 | 8 | 6918 | 53 | 4 | L-PTP |  | XFR:
324 | CB | DL | TC | 7760 | 13 | 4 | 15637 | 20 | 0 | L-PTP |  | XFR:
324 | CB | DL | TC | 4870 | 26 | 8 | 20903 | 33 | 4 | L-PTP |  | XFR:
324 | CB | DL | TC | 12224 | 40 | 0 |  |  |  | L-PTP |  | XFR:
325 | CB | WL | TC | 12273 | 13 | 4 |  |  |  | L-PTP |  | XFR:
325 | CB | WL | TC | -12273 | 13 | 4 | 23212 | 20 | 0 | L-PTP |  | XFR:
325 | CB | WL | TC | -23212 | 20 | 0 | 4058 | 26 | 8 | L-PTP |  | XFR:
325 | CB | WL | TC | -4058 | 26 | 8 | 24132 | 33 | 4 | L-PTP |  | XFR:
325 | CB | WL | TC | -24132 | 33 | 4 | 22150 | 40 | 0 | L-PTP |  | XFR:
325 | CB | WL | TC | -3267 | 40 | 0 |  |  |  | L-PTP |  | XFR:
326 | CB | CL | TC | 412 | 6 | 8 | 1031 | 13 | 4 | L-PTP |  | XFR:
326 | CB | CL | TC | 7339 | 20 | 0 | 3480 | 26 | 8 | L-PTP |  | XFR:
326 | CB | CL | TC | 2635 | 33 | 4 | 1289 | 40 | 0 | L-PTP |  | XFR:
327 | CB | LL | TC | 3290 | 6 | 8 | 3301 | 13 | 4 | L-PTP |  | XFR:
327 | CB | LL | TC | 2514 | 20 | 0 | 1741 | 26 | 8 | L-PTP |  | XFR:
327 | CB | LL | TC | 2208 | 33 | 4 | 2203 | 40 | 0 | L-PTP |  | XFR:
327 | CB | LL | TC | 2182 | 46 | 8 | 2280 | 53 | 4 | L-PTP |  | XFR:
328 | CB | CL | TC | 490 | 6 | 8 | 490 | 13 | 4 | L-PTP |  | XFR:
328 | CB | CL | TC | 1347 | 20 | 0 |  |  |  | L-PTP |  | XFR:
329 | CB | LL | TC | 2293 | 6 | 8 | 2163 | 13 | 4 | L-PTP |  | XFR:
329 | CB | LL | TC | 2865 | 20 | 0 | 5993 | 26 | 8 | L-PTP |  | XFR:
329 | CB | LL | TC | 3949 | 33 | 4 | 818 | 40 | 0 | L-PTP |  | XFR:
329 | CB | LL | TC | 1115 | 46 | 8 | 2245 | 53 | 4 | L-PTP |  | XFR:
329 | CB | LL | TC | 13959 | 58 | 6 |  |  |  | L-PTP |  | XFR:
330 | CB | LL | TC | 16010 | 6 | 0 |  |  |  | L-PTP |  | XFR:
331 | CB | CL | TC | 490 | 18 | 0 | 490 | 24 | 0 | L-PTP |  | XFR:
331 | CB | CL | TC | 1679 | 42 | 0 | 2015 | 48 | 0 | L-PTP |  | XFR:
331 | CB | CL | TC | 2008 | 54 | 0 |  |  |  | L-PTP |  | XFR:
332 | CB | CL | TC | 25 | 1 | 6 | 27 | 6 | 0 | L-PTP |  | XFR:
332 | CB | CL | TC | 1120 | 12 | 0 | 1592 | 18 | 0 | L-PTP |  | XFR:
332 | CB | CL | TC | 490 | 24 | 0 | 490 | 30 | 0 | L-PTP |  | XFR:
333 | CB | CL | TC | 4 | 12 | 0 | 1009 | 18 | 0 | L-PTP |  | XFR:
334 | CB | CL | TC | 62 | 6 | 8 | 62 | 13 | 4 | L-PTP |  | XFR:
335 | CB | CL | TC | 429 | 6 | 8 | 429 | 13 | 4 | L-PTP |  | XFR:
336 | CB | CL | TC | 62 | 20 | 0 | 62 | 26 | 8 | L-PTP |  | XFR:
337 | CB | CL | TC | 429 | 20 | 0 | 429 | 26 | 8 | L-PTP |  | XFR:
338 | CB | CL | TC | 62 | 3 | 4 | 62 | 10 | 0 | L-PTP |  | XFR:
339 | CB | CL | TC | 429 | 3 | 4 | 429 | 10 | 0 | L-PTP |  | XFR:
340 | CB | CL | TC | 62 | 7 | 6 | 62 | 13 | 9 | L-PTP |  | XFR:
341 | CB | CL | TC | 429 | 7 | 6 | 429 | 13 | 9 | L-PTP |  | XFR:
342 | CB | CL | TC | 62 | 16 | 3 | 62 | 22 | 6 | L-PTP |  | XFR:
343 | CB | CL | TC | 429 | 16 | 3 | 429 | 22 | 6 | L-PTP |  | XFR:
344 | CB | LL | TC | 56 | 53 | 4 | 506 | 58 | 6 | L-PTP |  | XFR:
345 | CB | LL | TC | 361 | 6 | 0 |  |  |  | L-PTP |  | XFR:
346 | CB | CL | TC | 1017 | 42 | 0 | 15 | 48 | 0 | L-PTP |  | XFR:
346 | CB | CL | TC | 15 | 54 | 0 |  |  |  | L-PTP |  | XFR:
347 | CB | CL | TC | 661 | 20 | 5.5 | 425 | 47 | 1.5 | L-PTP |  | XFR:
347 | CB | CL | TC | 425 | 53 | 9.5 |  |  |  | L-PTP |  | XFR:
348 | CB | CL | TC | 543 | 18 | 0.5 | 66 | 44 | 8.5 | L-PTP |  | XFR:
348 | CB | CL | TC | 66 | 51 | 4.5 |  |  |  | L-PTP |  | XFR:
349 | CB | CL | TC | 425 | 6 | 8 |  |  |  | L-PTP |  | XFR:
350 | CB | CL | TC | 66 | 6 | 8 |  |  |  | L-PTP |  | XFR:
351 | CB | CL | TC | 425 | 6 | 8 | 425 | 13 | 4 | L-PTP |  | XFR:
352 | CB | CL | TC | 66 | 6 | 8 | 66 | 13 | 4 | L-PTP |  | XFR:
353 | CB | CL | TC | 425 | 18 | 0 | 425 | 24 | 0 | L-PTP |  | XFR:
354 | CB | CL | TC | 66 | 18 | 0 | 66 | 24 | 0 | L-PTP |  | XFR:
355 | CB | CL | TC | 1294 | 12 | 0 | 101 | 24 | 0 | L-PTP |  | XFR:
355 | CB | CL | TC | 40 | 30 | 0 | 40 | 36 | 0 | L-PTP |  | XFR:
355 | CB | CL | TC | 40 | 42 | 0 | 1333 | 48 | 0 | L-PTP |  | XFR:
355 | CB | CL | TC | 425 | 54 | 0 |  |  |  | L-PTP |  | XFR:
356 | CB | CL | TC | 1063 | 12 | 0 | 1063 | 48 | 0 | L-PTP |  | XFR:
356 | CB | CL | TC | 66 | 54 | 0 |  |  |  | L-PTP |  | XFR:
357 | CB | CL | TC | 661 | 6 | 8 | 661 | 13 | 4 | L-PTP |  | XFR:
358 | CB | CL | TC | 75 | 6 | 8 | 75 | 13 | 4 | L-PTP |  | XFR:
359 | CB | CL | TC | 425 | 20 | 0 | 425 | 26 | 8 | L-PTP |  | XFR:
360 | CB | CL | TC | 66 | 20 | 0 | 66 | 26 | 8 | L-PTP |  | XFR:
361 | CB | CL | TC | 425 | 26 | 8 | 425 | 33 | 4 | L-PTP |  | XFR:
362 | CB | CL | TC | 66 | 26 | 8 | 66 | 33 | 4 | L-PTP |  | XFR:
363 | CB | CL | TC | 425 | 37 | 6 | 425 | 43 | 9 | L-PTP |  | XFR:
364 | CB | CL | TC | 66 | 31 | 3 | 66 | 37 | 6 | L-PTP |  | XFR:
365 | CB | CL | TC | 425 | 31 | 3 | 425 | 37 | 6 | L-PTP |  | XFR:
365 | CB | CL | TC | 661 | 56 | 3 |  |  |  | L-PTP |  | XFR:
366 | CB | CL | TC | 66 | 31 | 3 | 66 | 37 | 6 | L-PTP |  | XFR:
366 | CB | CL | TC | 487 | 56 | 3 |  |  |  | L-PTP |  | XFR:
367 | CB | CL | TC | 83 | 6 | 0 | 1276 | 12 | 0 | L-PTP |  | XFR:
367 | CB | CL | TC | 1002 | 24 | 0 | 100 | 30 | 0 | L-PTP |  | XFR:
367 | CB | CL | TC | 100 | 36 | 0 | 100 | 42 | 0 | L-PTP |  | XFR:
367 | CB | CL | TC | 1394 | 48 | 0 |  |  |  | L-PTP |  | XFR:
368 | CB | CL | TC | 437 | 6 | 8 | 437 | 13 | 4 | L-PTP |  | XFR:
368 | CB | CL | TC | 1146 | 46 | 8 | 57 | 53 | 4 | L-PTP |  | XFR:
368 | CB | CL | TC | 57 | 58 | 6 |  |  |  | L-PTP |  | XFR:
369 | CB | CL | TC | 268 | 46 | 8 | 83 | 53 | 4 | L-PTP |  | XFR:
369 | CB | CL | TC | 83 | 58 | 6 |  |  |  | L-PTP |  | XFR:
370 | CB | CL | TC | 57 | 6 | 0 | 57 | 12 | 0 | L-PTP |  | XFR:
370 | CB | CL | TC | 493 | 18 | 0 | 493 | 24 | 0 | L-PTP |  | XFR:
371 | CB | CL | TC | 83 | 6 | 0 | 83 | 12 | 0 | L-PTP |  | XFR:
371 | CB | CL | TC | 83 | 18 | 0 | 83 | 24 | 0 | L-PTP |  | XFR:
372 | CB | CL | TC | 57 | 6 | 0 | 704 | 12 | 0 | L-PTP |  | XFR:
372 | CB | CL | TC | 1178 | 24 | 0 | 288 | 42 | 0 | L-PTP |  | XFR:
372 | CB | CL | TC | 1219 | 48 | 0 | 437 | 54 | 0 | L-PTP |  | XFR:
373 | CB | CL | TC | 54 | 6 | 8 | 47 | 13 | 4 | L-PTP |  | XFR:
374 | CB | CL | TC | 437 | 6 | 8 | 199 | 13 | 4 | L-PTP |  | XFR:
375 | CB | CL | TC | 54 | 20 | 0 | 54 | 26 | 8 | L-PTP |  | XFR:
376 | CB | CL | TC | 437 | 20 | 0 | 437 | 26 | 8 | L-PTP |  | XFR:
377 | CB | CL | TC | 54 | 26 | 8 | 54 | 33 | 4 | L-PTP |  | XFR:
378 | U | DL | TC | 35 | [7 empty] | FIRE PROOFING AT JOISTS
379 | CB | CL | TC | 245 | 45 | 3.75 | 245 | 54 | 3.75 | L-OAL |  | MU LOAD
380 | C | CL | TC | 440 | 46 | 4.75 | 440 | 53 | 0.75 | L-OAL |  | MU LOAD
381 | C | CL | TC | 440 | 6 | 7.75 |  |  |  | L-OAL |  | MU LOAD
382 | C | CL | TC | 440 | 6 | 8 | 440 | 13 | 4 | L-PTP |  | MU LOAD
383 | C | CL | TC | 440 | 18 | 0 | 440 | 24 | 0 | L-PTP |  | MU LOAD
384 | C | CL | TC | 440 | 54 | 0 |  |  |  | L-PTP |  | MU LOAD
385 | C | CL | TC | 440 | 20 | 0 | 440 | 26 | 8 | L-PTP |  | MU LOAD
386 | C | CL | TC | 440 | 26 | 8 | 440 | 33 | 4 | L-PTP |  | MU LOAD
387 | C | CL | TC | 440 | 37 | 6 | 440 | 43 | 9 | L-PTP |  | MU LOAD
388 | C | CL | TC | 440 | 31 | 3 | 440 | 37 | 6 | L-PTP |  | MU LOAD
389 | AX | LL | TC | 5400 | [7 empty] | CRANE LOAD
390 | U | CL | TC | 24 | [7 empty] | FIRE PROOFING AT 44LH
391 | CB | CL | TC | 437 | 26 | 8 | 437 | 33 | 4 | L-PTP |  | XFR:
392 | CB | CL | TC | 527 | 19 | 2.75 | 54 | 45 | 10.75 | L-PTP |  | XFR:
392 | CB | CL | TC | 54 | 52 | 6.75 |  |  |  | L-PTP |  | XFR:
393 | CB | CL | TC | 602 | 20 | 5.5 | 437 | 47 | 1.5 | L-PTP |  | XFR:
393 | CB | CL | TC | 437 | 53 | 9.5 |  |  |  | L-PTP |  | XFR:
394 | CB | CL | TC | 54 | 6 | 8 |  |  |  | L-PTP |  | XFR:
395 | CB | CL | TC | 437 | 6 | 8 |  |  |  | L-PTP |  | XFR:
396 | CB | CL | TC | 54 | 6 | 8 | 54 | 13 | 4 | L-PTP |  | XFR:
396 | CB | CL | TC | 1037 | 46 | 8 | 196 | 53 | 4 | L-PTP |  | XFR:
397 | CB | CL | TC | 320 | 6 | 0 | 320 | 12 | 0 | L-PTP |  | XFR:
397 | CB | CL | TC | 374 | 18 | 0 | 374 | 24 | 0 | L-PTP |  | XFR:
398 | CB | CL | TC | 320 | 6 | 0 | 1036 | 12 | 0 | L-PTP |  | XFR:
398 | CB | CL | TC | 221 | 18 | 0 | 1348 | 24 | 0 | L-PTP |  | XFR:
398 | CB | CL | TC | 139 | 30 | 0 | 139 | 36 | 0 | L-PTP |  | XFR:
398 | CB | CL | TC | 1596 | 42 | 0 | 1206 | 48 | 0 | L-PTP |  | XFR:
398 | CB | CL | TC | 54 | 54 | 0 |  |  |  | L-PTP |  | XFR:
399 | CB | CL | TC | 54 | 37 | 6 | 54 | 43 | 9 | L-PTP |  | XFR:
400 | CB | CL | TC | 437 | 37 | 6 | 437 | 43 | 9 | L-PTP |  | XFR:
401 | CB | CL | TC | 54 | 31 | 3 | 54 | 37 | 6 | L-PTP |  | XFR:
401 | CB | CL | TC | 704 | 56 | 3 |  |  |  | L-PTP |  | XFR:
402 | CB | CL | TC | 437 | 31 | 3 | 437 | 37 | 6 | L-PTP |  | XFR:
402 | CB | CL | TC | 602 | 56 | 3 |  |  |  | L-PTP |  | XFR:
403 | CB | CL | TC | 661 | 56 | 3 |  |  |  | L-PTP |  | XFR:
404 | CB | CL | TC | 505 | 11 | 3 |  |  |  | L-PTP |  | XFR:
405 | CB | CL | TC | 579 | 11 | 3 |  |  |  | L-PTP |  | XFR:
406 | CB | CL | TC | 661 | 20 | 5.5 |  |  |  | L-PTP |  | XFR:
407 | CB | CL | TC | 514 | 19 | 2.75 |  |  |  | L-PTP |  | XFR: