## Notes By Mark
Mark | Note | Note Id
G1 | GIRDER AX XFERS THRU SEAT @ L.E., REDUCES TO 0.0K @ R.E. | B
G1 | 6" MAIN AT FIRST/LAST PP | F
G2 | GIRDER AXIAL XFERS THRU SEAT @ B.E. UNO | D
G3 | GIRDER AXIAL XFERS THRU SEAT @ B.E. UNO | D
G4 | GIRDER AX XFERS THRU SEAT @ L.E., REDUCES TO 0.0K @ R.E. | B
G4 | 6" MAIN AT FIRST/LAST PP | F
G4 | 6" MAIN @ 46'-6" FROM L=PTP IS 4'-0" FROM BOTTOM OF DECK | G
G5 | GIRDER AX XFERS THRU SEAT @ L.E., REDUCES TO 0.0K @ R.E. | B
G5 | AT R.E. MAINTAIN 1'-1" MIN. CLEAR BEARING - SEAT TYPE R. DESIGNER TO ENSURE THAT GIRDER W2 CLEARS 3/4X3/4 BAR WHILE WORKING POINT REMAINS MINIMUM 1/2” PAST EDGE OF BEARING @ R.E. SEE SECTION 2 & 3/J1.0 | C
G5 | 13/16" DIA. HOLES IN GIRDER SEAT @ R.E. (NOT SLOTS) | E
G5 | 6" MAIN AT FIRST/LAST PP | F
G6 | GIRDER AXIAL XFERS THRU SEAT @ B.E. UNO | D
G7 | 6" MAIN AT FIRST/LAST PP | F
G9 | 6" MAIN AT FIRST/LAST PP | F
G9 | 6" MAIN @ 46'-6" FROM L=PTP IS 4'-0" FROM BOTTOM OF DECK | G
G10 | AT R.E. MAINTAIN 1'-1" MIN. CLEAR BEARING - SEAT TYPE R. DESIGNER TO ENSURE THAT GIRDER W2 CLEARS 3/4X3/4 BAR WHILE WORKING POINT REMAINS MINIMUM 1/2” PAST EDGE OF BEARING @ R.E. SEE SECTION 2 & 3/J1.0 | C
G10 | 13/16" DIA. HOLES IN GIRDER SEAT @ R.E. (NOT SLOTS) | E
G10 | 6" MAIN AT FIRST/LAST PP | F
G12 | 6" MAIN AT FIRST/LAST PP | F
G14 | 6" MAIN AT FIRST/LAST PP | F
G15 | AT R.E. MAINTAIN 1'-1" MIN. CLEAR BEARING - SEAT TYPE R. DESIGNER TO ENSURE THAT GIRDER W2 CLEARS 3/4X3/4 BAR WHILE WORKING POINT REMAINS MINIMUM 1/2” PAST EDGE OF BEARING @ R.E. SEE SECTION 2 & 3/J1.0 | C
G15 | 13/16" DIA. HOLES IN GIRDER SEAT @ R.E. (NOT SLOTS) | E
G15 | 6" MAIN AT FIRST/LAST PP | F
G17 | GIRDER AX XFERS THRU SEAT @ L.E., REDUCES TO 0.0K @ R.E. | B
G17 | 6" MAIN AT FIRST/LAST PP | F
G18 | GIRDER AXIAL XFERS THRU SEAT @ B.E. UNO | D
G19 | GIRDER AXIAL XFERS THRU SEAT @ B.E. UNO | D
G20 | GIRDER AX XFERS THRU SEAT @ L.E., REDUCES TO 0.0K @ R.E. | B
G20 | 6" MAIN AT FIRST/LAST PP | F
G21 | GIRDER AX XFERS THRU SEAT @ L.E., REDUCES TO 0.0K @ R.E. | B
G21 | AT R.E. MAINTAIN 1'-1" MIN. CLEAR BEARING - SEAT TYPE R. DESIGNER TO ENSURE THAT GIRDER W2 CLEARS 3/4X3/4 BAR WHILE WORKING POINT REMAINS MINIMUM 1/2” PAST EDGE OF BEARING @ R.E. SEE SECTION 2 & 3/J1.0 | C
G21 | 13/16" DIA. HOLES IN GIRDER SEAT @ R.E. (NOT SLOTS) | E
G21 | 6" MAIN AT FIRST/LAST PP | F
G22 | GIRDER AXIAL XFERS THRU SEAT @ B.E. UNO | D
G23 | GIRDER AX XFERS THRU SEAT @ L.E., REDUCES TO 0.0K @ R.E. | B
G23 | 6" MAIN AT FIRST/LAST PP | F
G23 | 6" MAIN @46'-0" FROM L-PTP IS 4'-0" FROM BOTTOM OF DECK | H
G24 | GIRDER AX XFERS THRU SEAT @ L.E., REDUCES TO 0.0K @ R.E. | B
G24 | AT R.E. MAINTAIN 1'-1" MIN. CLEAR BEARING - SEAT TYPE R. DESIGNER TO ENSURE THAT GIRDER W2 CLEARS 3/4X3/4 BAR WHILE WORKING POINT REMAINS MINIMUM 1/2” PAST EDGE OF BEARING @ R.E. SEE SECTION 2 & 3/J1.0 | C
G24 | 13/16" DIA. HOLES IN GIRDER SEAT @ R.E. (NOT SLOTS) | E
G24 | 6" MAIN AT FIRST/LAST PP | F
G24 | 6" MAIN @46'-0" FROM L-PTP IS 4'-0" FROM BOTTOM OF DECK | H
G25 | 6" MAIN AT FIRST/LAST PP | F
G25 | 6" MAIN @46'-0" FROM L-PTP IS 4'-0" FROM BOTTOM OF DECK | H
G26 | AT R.E. MAINTAIN 1'-1" MIN. CLEAR BEARING - SEAT TYPE R. DESIGNER TO ENSURE THAT GIRDER W2 CLEARS 3/4X3/4 BAR WHILE WORKING POINT REMAINS MINIMUM 1/2” PAST EDGE OF BEARING @ R.E. SEE SECTION 2 & 3/J1.0 | C
G26 | 13/16" DIA. HOLES IN GIRDER SEAT @ R.E. (NOT SLOTS) | E
G26 | 6" MAIN AT FIRST/LAST PP | F
G26 | 6" MAIN @46'-0" FROM L-PTP IS 4'-0" FROM BOTTOM OF DECK | H
G27 | AT R.E. MAINTAIN 1'-1" MIN. CLEAR BEARING - SEAT TYPE R. DESIGNER TO ENSURE THAT GIRDER W2 CLEARS 3/4X3/4 BAR WHILE WORKING POINT REMAINS MINIMUM 1/2” PAST EDGE OF BEARING @ R.E. SEE SECTION 2 & 3/J1.0 | C
G27 | 13/16" DIA. HOLES IN GIRDER SEAT @ R.E. (NOT SLOTS) | E
G27 | 6" MAIN AT FIRST/LAST PP | F
G28 | GIRDER AXIAL XFERS THRU SEAT @ B.E. UNO | D
G29 | GIRDER AX XFERS THRU SEAT @ L.E., REDUCES TO 0.0K @ R.E. | B
G29 | AT R.E. MAINTAIN 1'-1" MIN. CLEAR BEARING - SEAT TYPE R. DESIGNER TO ENSURE THAT GIRDER W2 CLEARS 3/4X3/4 BAR WHILE WORKING POINT REMAINS MINIMUM 1/2” PAST EDGE OF BEARING @ R.E. SEE SECTION 2 & 3/J1.0 | C
G29 | 13/16" DIA. HOLES IN GIRDER SEAT @ R.E. (NOT SLOTS) | E
G29 | 6" MAIN AT FIRST/LAST PP | F
J1 | JOIST AXIAL XFERS THRU TIE PLATE @ L.E. / THRU SEAT @ R.E. | A
J2 | JOIST AXIAL XFERS THRU TIE PLATE @ L.E. / THRU SEAT @ R.E. | A
J3 | JOIST AXIAL XFERS THRU TIE PLATE @ L.E. / THRU SEAT @ R.E. | A
J4 | JOIST AXIAL XFERS THRU TIE PLATE @ L.E. / THRU SEAT @ R.E. | A
J5 | JOIST AXIAL XFERS THRU TIE PLATE @ L.E. / THRU SEAT @ R.E. | A
J6 | JOIST AXIAL XFERS THRU TIE PLATE @ L.E. / THRU SEAT @ R.E. | A
J7 | JOIST AXIAL XFERS THRU TIE PLATE @ L.E. / THRU SEAT @ R.E. | A
TJ8 | JOIST AXIAL XFERS THRU TIE PLATE @ L.E. / THRU SEAT @ R.E. | A
J9 | JOIST AXIAL XFERS THRU TIE PLATE @ L.E. / THRU SEAT @ R.E. | A
J10 | JOIST AXIAL XFERS THRU TIE PLATE @ L.E. / THRU SEAT @ R.E. | A
TJ11 | JOIST AXIAL XFERS THRU TIE PLATE @ L.E. / THRU SEAT @ R.E. | A
J12 | JOIST AXIAL XFERS THRU TIE PLATE @ L.E. / THRU SEAT @ R.E. | A
J13 | JOIST AXIAL XFERS THRU TIE PLATE @ L.E. / THRU SEAT @ R.E. | A
J14 | JOIST AXIAL XFERS THRU TIE PLATE @ L.E. / THRU SEAT @ R.E. | A
J15 | JOIST AXIAL XFERS THRU TIE PLATE @ L.E. / THRU SEAT @ R.E. | A
J16 | JOIST AXIAL XFERS THRU TIE PLATE @ L.E. / THRU SEAT @ R.E. | A
TJ17 | JOIST AXIAL XFERS THRU TIE PLATE @ L.E. / THRU SEAT @ R.E. | A
J18 | JOIST AXIAL XFERS THRU TIE PLATE @ L.E. / THRU SEAT @ R.E. | A
TJ19 | JOIST AXIAL XFERS THRU TIE PLATE @ L.E. / THRU SEAT @ R.E. | A
J47 | JOIST AXIAL XFERS THRU TIE PLATE @ L.E. / THRU SEAT @ R.E. | A
J48 | JOIST AXIAL XFERS THRU TIE PLATE @ L.E. / THRU SEAT @ R.E. | A
J49 | JOIST AXIAL XFERS THRU TIE PLATE @ L.E. / THRU SEAT @ R.E. | A
J50 | JOIST AXIAL XFERS THRU TIE PLATE @ L.E. / THRU SEAT @ R.E. | A
J51 | JOIST AXIAL XFERS THRU TIE PLATE @ L.E. / THRU SEAT @ R.E. | A
J52 | JOIST AXIAL XFERS THRU TIE PLATE @ L.E. / THRU SEAT @ R.E. | A
J53 | JOIST AXIAL XFERS THRU TIE PLATE @ L.E. / THRU SEAT @ R.E. | A
TJ54 | JOIST AXIAL XFERS THRU TIE PLATE @ L.E. / THRU SEAT @ R.E. | A
J55 | JOIST AXIAL XFERS THRU TIE PLATE @ L.E. / THRU SEAT @ R.E. | A
J56 | JOIST AXIAL XFERS THRU TIE PLATE @ L.E. / THRU SEAT @ R.E. | A
J57 | JOIST AXIAL XFERS THRU TIE PLATE @ L.E. / THRU SEAT @ R.E. | A
J58 | JOIST AXIAL XFERS THRU TIE PLATE @ L.E. / THRU SEAT @ R.E. | A
TJ59 | JOIST AXIAL XFERS THRU TIE PLATE @ L.E. / THRU SEAT @ R.E. | A
J60 | JOIST AXIAL XFERS THRU TIE PLATE @ L.E. / THRU SEAT @ R.E. | A
J61 | JOIST AXIAL XFERS THRU TIE PLATE @ L.E. / THRU SEAT @ R.E. | A
J62 | JOIST AXIAL XFERS THRU TIE PLATE @ L.E. / THRU SEAT @ R.E. | A
TJ63 | JOIST AXIAL XFERS THRU TIE PLATE @ L.E. / THRU SEAT @ R.E. | A
J64 | JOIST AXIAL XFERS THRU TIE PLATE @ L.E. / THRU SEAT @ R.E. | A
J65 | JOIST AXIAL XFERS THRU TIE PLATE @ L.E. / THRU SEAT @ R.E. | A
J66 | JOIST AXIAL XFERS THRU TIE PLATE @ L.E. / THRU SEAT @ R.E. | A
J67 | JOIST AXIAL XFERS THRU TIE PLATE @ L.E. / THRU SEAT @ R.E. | A
J68 | JOIST AXIAL XFERS THRU TIE PLATE @ L.E. / THRU SEAT @ R.E. | A
J69 | JOIST AXIAL XFERS THRU TIE PLATE @ L.E. / THRU SEAT @ R.E. | A
J72 | JOIST AXIAL XFERS THRU TIE PLATE @ L.E. / THRU SEAT @ R.E. | A
J73 | JOIST AXIAL XFERS THRU TIE PLATE @ L.E. / THRU SEAT @ R.E. | A

## Load Notes By Mark
Mark | ID | Type | Category | Position | Value 1 | Val 1 Distance Ft | Val 1 Distance In | Value 2 | Val 2 Distance Ft | Val 2 Distance In | Reference | Load Case(s) | Remarks
G1 | 4 | AX | SM | TC | 38500
G1 | 23 | C | LL | TC | 20100 | 6 | 3.125 | 15400 | 12 | 5.875 | R-PTP |  | SNOW DRIFT TO G
G1 | 23 | C | LL | TC | 10800 | 18 | 8.625 | 6100 | 24 | 11.375 | R-PTP
G1 | 23 | C | LL | TC | 1575 | 31 | 2.125 |  |  |  | R-PTP
G1 | 27 | CP | CL | TC | 1100 | [7 empty] | MUA / RTU XFER GIRDER
G1 | 36 | CP | SM | TC | 1592 | [7 empty] | MAIN PERP G
G1 | 36 | CP | SM | TC | -1592 | [6 empty] | 2
G1 | 36 | CP | CL | TC | 1320
G2 | 4 | AX | SM | TC | 38500
G2 | 28 | CP | CL | TC | 2000 | [7 empty] | MUA XFER GIRDER
G3 | 4 | AX | SM | TC | 38500
G4 | 4 | AX | SM | TC | 38500
G4 | 27 | CP | CL | TC | 1100 | [7 empty] | MUA / RTU XFER GIRDER
G4 | 32 | C | SM | TC | 10800 | 6 | 2.375 |  |  |  | R-PTP |  | WF BRACE LOADS TO G
G4 | 32 | C | SM | TC | -10800 | 6 | 2.375 |  |  |  | R-PTP | 2
G4 | 37 | CP | SM | TC | 1592 | [7 empty] | MAIN PERP G
G4 | 37 | CP | SM | TC | -1592 | [6 empty] | 2
G4 | 37 | C | CL | TC | 1320 | 43 | 6.875 | 1320 | 49 | 9.625 | L-PTP
G5 | 4 | AX | SM | TC | 38500
G5 | 27 | CP | CL | TC | 1100 | [7 empty] | MUA / RTU XFER GIRDER
G5 | 36 | CP | SM | TC | 1592 | [7 empty] | MAIN PERP G
G5 | 36 | CP | SM | TC | -1592 | [6 empty] | 2
G5 | 36 | CP | CL | TC | 1320
G6 | 4 | AX | SM | TC | 38500
G7 | 24 | C | LL | TC | 7700 | 5 | 5.375 | 3000 | 11 | 8.125 | R-PTP |  | SNOW DRIFT TO G
G7 | 24 | C | LL | TC | 200 | 17 | 10.875 |  |  |  | R-PTP
G7 | 27 | CP | CL | TC | 1100 | [7 empty] | MUA / RTU XFER GIRDER
G7 | 36 | CP | SM | TC | 1592 | [7 empty] | MAIN PERP G
G7 | 36 | CP | SM | TC | -1592 | [6 empty] | 2
G7 | 36 | CP | CL | TC | 1320
G8 | 27 | CP | CL | TC | 1100 | [7 empty] | MUA / RTU XFER GIRDER
G9 | 27 | CP | CL | TC | 1100 | [7 empty] | MUA / RTU XFER GIRDER
G9 | 33 | C | SM | TC | 19900 | 6 | 2.375 |  |  |  | R-PTP |  | WF BRACE LOADS TO G
G9 | 33 | C | SM | TC | -19900 | 6 | 2.375 |  |  |  | R-PTP | 2
G9 | 37 | CP | SM | TC | 1592 | [7 empty] | MAIN PERP G
G9 | 37 | CP | SM | TC | -1592 | [6 empty] | 2
G9 | 37 | C | CL | TC | 1320 | 43 | 6.875 | 1320 | 49 | 9.625 | L-PTP
G10 | 27 | CP | CL | TC | 1100 | [7 empty] | MUA / RTU XFER GIRDER
G10 | 36 | CP | SM | TC | 1592 | [7 empty] | MAIN PERP G
G10 | 36 | CP | SM | TC | -1592 | [6 empty] | 2
G10 | 36 | CP | CL | TC | 1320
G12 | 24 | C | LL | TC | 7700 | 5 | 5.375 | 3000 | 11 | 8.125 | R-PTP |  | SNOW DRIFT TO G
G12 | 24 | C | LL | TC | 200 | 17 | 10.875 |  |  |  | R-PTP
G12 | 27 | CP | CL | TC | 1100 | [7 empty] | MUA / RTU XFER GIRDER
G12 | 36 | CP | SM | TC | 1592 | [7 empty] | MAIN PERP G
G12 | 36 | CP | SM | TC | -1592 | [6 empty] | 2
G12 | 36 | CP | CL | TC | 1320
G13 | 27 | CP | CL | TC | 1100 | [7 empty] | MUA / RTU XFER GIRDER
G14 | 27 | CP | CL | TC | 1100 | [7 empty] | MUA / RTU XFER GIRDER
G14 | 33 | C | SM | TC | 19900 | 6 | 2.375 |  |  |  | R-PTP |  | WF BRACE LOADS TO G
G14 | 33 | C | SM | TC | -19900 | 6 | 2.375 |  |  |  | R-PTP | 2
G14 | 37 | CP | SM | TC | 1592 | [7 empty] | MAIN PERP G
G14 | 37 | CP | SM | TC | -1592 | [6 empty] | 2
G14 | 37 | C | CL | TC | 1320 | 43 | 6.875 | 1320 | 49 | 9.625 | L-PTP
G15 | 27 | CP | CL | TC | 1100 | [7 empty] | MUA / RTU XFER GIRDER
G15 | 36 | CP | SM | TC | 1592 | [7 empty] | MAIN PERP G
G15 | 36 | CP | SM | TC | -1592 | [6 empty] | 2
G15 | 36 | CP | CL | TC | 1320
G17 | 5 | AX | SM | TC | 24500
G17 | 23 | C | LL | TC | 20100 | 6 | 3.125 | 15400 | 12 | 5.875 | R-PTP |  | SNOW DRIFT TO G
G17 | 23 | C | LL | TC | 10800 | 18 | 8.625 | 6100 | 24 | 11.375 | R-PTP
G17 | 23 | C | LL | TC | 1575 | 31 | 2.125 |  |  |  | R-PTP
G17 | 27 | CP | CL | TC | 1100 | [7 empty] | MUA / RTU XFER GIRDER
G17 | 36 | CP | SM | TC | 1592 | [7 empty] | MAIN PERP G
G17 | 36 | CP | SM | TC | -1592 | [6 empty] | 2
G17 | 36 | CP | CL | TC | 1320
G18 | 5 | AX | SM | TC | 24500
G18 | 28 | CP | CL | TC | 2000 | [7 empty] | MUA XFER GIRDER
G19 | 5 | AX | SM | TC | 24500
G20 | 5 | AX | SM | TC | 24500
G20 | 27 | CP | CL | TC | 1100 | [7 empty] | MUA / RTU XFER GIRDER
G20 | 34 | C | SM | TC | 15800 | 6 | 2.375 |  |  |  | R-PTP |  | WF BRACE LOADS TO G
G20 | 34 | C | SM | TC | -15800 | 6 | 2.375 |  |  |  | R-PTP | 2
G20 | 36 | CP | SM | TC | 1592 | [7 empty] | MAIN PERP G
G20 | 36 | CP | SM | TC | -1592 | [6 empty] | 2
G20 | 36 | CP | CL | TC | 1320
G21 | 5 | AX | SM | TC | 24500
G21 | 27 | CP | CL | TC | 1100 | [7 empty] | MUA / RTU XFER GIRDER
G21 | 36 | CP | SM | TC | 1592 | [7 empty] | MAIN PERP G
G21 | 36 | CP | SM | TC | -1592 | [6 empty] | 2
G21 | 36 | CP | CL | TC | 1320
G22 | 4 | AX | SM | TC | 38500
G22 | 27 | CP | CL | TC | 1100 | [7 empty] | MUA / RTU XFER GIRDER
G23 | 4 | AX | SM | TC | 38500
G23 | 27 | CP | CL | TC | 1100 | [7 empty] | MUA / RTU XFER GIRDER
G23 | 32 | C | SM | TC | 10800 | 6 | 2.375 |  |  |  | R-PTP |  | WF BRACE LOADS TO G
G23 | 32 | C | SM | TC | -10800 | 6 | 2.375 |  |  |  | R-PTP | 2
G23 | 37 | CP | SM | TC | 1592 | [7 empty] | MAIN PERP G
G23 | 37 | CP | SM | TC | -1592 | [6 empty] | 2
G23 | 37 | C | CL | TC | 1320 | 43 | 6.875 | 1320 | 49 | 9.625 | L-PTP
G24 | 4 | AX | SM | TC | 38500
G24 | 37 | CP | SM | TC | 1592 | [7 empty] | MAIN PERP G
G24 | 37 | CP | SM | TC | -1592 | [6 empty] | 2
G24 | 37 | C | CL | TC | 1320 | 43 | 6.875 | 1320 | 49 | 9.625 | L-PTP
G25 | 27 | CP | CL | TC | 1100 | [7 empty] | MUA / RTU XFER GIRDER
G25 | 33 | C | SM | TC | 19900 | 6 | 2.375 |  |  |  | R-PTP |  | WF BRACE LOADS TO G
G25 | 33 | C | SM | TC | -19900 | 6 | 2.375 |  |  |  | R-PTP | 2
G25 | 37 | CP | SM | TC | 1592 | [7 empty] | MAIN PERP G
G25 | 37 | CP | SM | TC | -1592 | [6 empty] | 2
G25 | 37 | C | CL | TC | 1320 | 43 | 6.875 | 1320 | 49 | 9.625 | L-PTP
G26 | 37 | CP | SM | TC | 1592 | [7 empty] | MAIN PERP G
G26 | 37 | CP | SM | TC | -1592 | [6 empty] | 2
G26 | 37 | C | CL | TC | 1320 | 43 | 6.875 | 1320 | 49 | 9.625 | L-PTP
G27 | 37 | CP | SM | TC | 1592 | [7 empty] | MAIN PERP G
G27 | 37 | CP | SM | TC | -1592 | [6 empty] | 2
G27 | 37 | C | CL | TC | 1320 | 43 | 6.875 | 1320 | 49 | 9.625 | L-PTP
G28 | 5 | AX | SM | TC | 24500
G28 | 27 | CP | CL | TC | 1100 | [7 empty] | MUA / RTU XFER GIRDER
G29 | 5 | AX | SM | TC | 24500
G29 | 36 | CP | SM | TC | 1592 | [7 empty] | MAIN PERP G
G29 | 36 | CP | SM | TC | -1592 | [6 empty] | 2
G29 | 36 | CP | CL | TC | 1320
J1 | 1 | NU | WL | TC | 119 | [6 empty] | 2 | FULL STRIP
J1 | 6 | AX | SM | TC | 34300
J1 | 7 | U | LL | TC | 446 | [7 empty] | SNOW DRIFT
J1 | 7 | U | LL | TC | 104 | 0 | 0 | 0 | 6 | 3.125 | R-PTP
J1 | 35 | CP | SM | TC | 1059 | [7 empty] | MAIN PAR J
J1 | 35 | CP | SM | TC | -1059 | [6 empty] | 2
J1 | 35 | U | SM | TC | 8
J1 | 35 | U | SM | TC | -8 | [6 empty] | 2
J1 | 35 | AX | SM | TC | 1568
J1 | 35 | U | CL | TC | 24
J2 | 1 | NU | WL | TC | 119 | [6 empty] | 2 | FULL STRIP
J2 | 6 | AX | SM | TC | 34300
J2 | 8 | U | LL | TC | 342 | [7 empty] | SNOW DRIFT
J2 | 8 | U | LL | TC | 208 | 0 | 0 | 0 | 12 | 6 | R-PTP
J3 | 1 | NU | WL | TC | 119 | [6 empty] | 2 | FULL STRIP
J3 | 9 | U | LL | TC | 238 | [7 empty] | SNOW DRIFT
J3 | 9 | U | LL | TC | 312 | 0 | 0 | 0 | 18 | 8.625 | R-PTP
J3 | 25 | AX | SM | TC | 20300 | [7 empty] | TYP JOIST AXIAL
J4 | 1 | NU | WL | TC | 119 | [6 empty] | 2 | FULL STRIP
J4 | 10 | U | LL | TC | 134 | [7 empty] | SNOW DRIFT
J4 | 10 | U | LL | TC | 416 | 0 | 0 | 0 | 24 | 11.5 | R-PTP
J4 | 25 | AX | SM | TC | 20300 | [7 empty] | TYP JOIST AXIAL
J5 | 2 | NU | WL | TC | 69 | [6 empty] | 2 | STRIP
J5 | 2 | NU | WL | TC | 50 | 0 | 0 | 50 | 23 | 0 | R-PTP | 2
J5 | 11 | U | LL | TC | 35 | [7 empty] | SNOW DRIFT
J5 | 11 | U | LL | TC | 514 | 0 | 0 | 0 | 30 | 9.75 | R-PTP
J5 | 25 | AX | SM | TC | 20300 | [7 empty] | TYP JOIST AXIAL
J5 | 26 | CP | CL | TC | 540 | [7 empty] | TYP RTU
J6 | 2 | NU | WL | TC | 69 | [6 empty] | 2 | STRIP
J6 | 2 | NU | WL | TC | 50 | 0 | 0 | 50 | 23 | 0 | R-PTP | 2
J6 | 12 | U | LL | TC | 550 | 0 | 0 | 0 | 33 | 0 | R-PTP |  | SNOW DRIFT
J6 | 25 | AX | SM | TC | 20300 | [7 empty] | TYP JOIST AXIAL
J6 | 26 | CP | CL | TC | 540 | [7 empty] | TYP RTU
J7 | 2 | NU | WL | TC | 69 | [6 empty] | 2 | STRIP
J7 | 2 | NU | WL | TC | 50 | 0 | 0 | 50 | 23 | 0 | R-PTP | 2
J7 | 12 | U | LL | TC | 550 | 0 | 0 | 0 | 33 | 0 | R-PTP |  | SNOW DRIFT
J7 | 25 | AX | SM | TC | 20300 | [7 empty] | TYP JOIST AXIAL
TJ8 | 2 | NU | WL | TC | 69 | [6 empty] | 2 | STRIP
TJ8 | 2 | NU | WL | TC | 50 | 0 | 0 | 50 | 23 | 0 | R-PTP | 2
TJ8 | 12 | U | LL | TC | 550 | 0 | 0 | 0 | 33 | 0 | R-PTP |  | SNOW DRIFT
TJ8 | 25 | AX | SM | TC | 20300 | [7 empty] | TYP JOIST AXIAL
J9 | 2 | NU | WL | TC | 69 | [6 empty] | 2 | STRIP
J9 | 2 | NU | WL | TC | 50 | 0 | 0 | 50 | 23 | 0 | R-PTP | 2
J9 | 21 | U | LL | TC | 249 | 0 | 0 | 0 | 16 | 4 | R-PTP |  | SNOW DRIFT
J9 | 25 | AX | SM | TC | 20300 | [7 empty] | TYP JOIST AXIAL
J10 | 2 | NU | WL | TC | 69 | [6 empty] | 2 | STRIP
J10 | 2 | NU | WL | TC | 50 | 0 | 0 | 50 | 23 | 0 | R-PTP | 2
J10 | 21 | U | LL | TC | 249 | 0 | 0 | 0 | 16 | 4 | R-PTP |  | SNOW DRIFT
J10 | 25 | AX | SM | TC | 20300 | [7 empty] | TYP JOIST AXIAL
J10 | 27 | CP | CL | TC | 1100 | [7 empty] | MUA / RTU XFER GIRDER
TJ11 | 2 | NU | WL | TC | 69 | [6 empty] | 2 | STRIP
TJ11 | 2 | NU | WL | TC | 50 | 0 | 0 | 50 | 23 | 0 | R-PTP | 2
TJ11 | 21 | U | LL | TC | 249 | 0 | 0 | 0 | 16 | 4 | R-PTP |  | SNOW DRIFT
TJ11 | 25 | AX | SM | TC | 20300 | [7 empty] | TYP JOIST AXIAL
J12 | 2 | NU | WL | TC | 69 | [6 empty] | 2 | STRIP
J12 | 2 | NU | WL | TC | 50 | 0 | 0 | 50 | 23 | 0 | R-PTP | 2
J12 | 21 | U | LL | TC | 249 | 0 | 0 | 0 | 16 | 4 | R-PTP |  | SNOW DRIFT
J12 | 25 | AX | SM | TC | 20300 | [7 empty] | TYP JOIST AXIAL
J12 | 26 | CP | CL | TC | 540 | [7 empty] | TYP RTU
J13 | 2 | NU | WL | TC | 69 | [6 empty] | 2 | STRIP
J13 | 2 | NU | WL | TC | 50 | 0 | 0 | 50 | 23 | 0 | R-PTP | 2
J13 | 21 | U | LL | TC | 249 | 0 | 0 | 0 | 16 | 4 | R-PTP |  | SNOW DRIFT
J13 | 25 | AX | SM | TC | 20300 | [7 empty] | TYP JOIST AXIAL
J13 | 26 | CP | CL | TC | 540 | [7 empty] | TYP RTU
J13 | 38 | C3 | SM | TC | 3136 | 3 | 0 |  |  |  | R-PTP |  | MAIN PERP J
J13 | 38 | C3 | SM | TC | -3136 | 3 | 0 |  |  |  | R-PTP | 2
J13 | 38 | AX | SM | TC | 1568
J13 | 38 | C3 | CL | TC | 300 | 3 | 0 |  |  |  | R-PTP
J14 | 2 | NU | WL | TC | 69 | [6 empty] | 2 | STRIP
J14 | 2 | NU | WL | TC | 50 | 0 | 0 | 50 | 23 | 0 | R-PTP | 2
J14 | 21 | U | LL | TC | 249 | 0 | 0 | 0 | 16 | 4 | R-PTP |  | SNOW DRIFT
J14 | 25 | AX | SM | TC | 20300 | [7 empty] | TYP JOIST AXIAL
J14 | 35 | CP | SM | TC | 1059 | [7 empty] | MAIN PAR J
J14 | 35 | CP | SM | TC | -1059 | [6 empty] | 2
J14 | 35 | U | SM | TC | 8
J14 | 35 | U | SM | TC | -8 | [6 empty] | 2
J14 | 35 | AX | SM | TC | 1568
J14 | 35 | U | CL | TC | 24
J14 | 38 | C3 | SM | TC | 3136 | 3 | 0 |  |  |  | R-PTP |  | MAIN PERP J
J14 | 38 | C3 | SM | TC | -3136 | 3 | 0 |  |  |  | R-PTP | 2
J14 | 38 | AX | SM | TC | 1568
J14 | 38 | C3 | CL | TC | 300 | 3 | 0 |  |  |  | R-PTP
J15 | 2 | NU | WL | TC | 69 | [6 empty] | 2 | STRIP
J15 | 2 | NU | WL | TC | 50 | 0 | 0 | 50 | 23 | 0 | R-PTP | 2
J15 | 21 | U | LL | TC | 249 | 0 | 0 | 0 | 16 | 4 | R-PTP |  | SNOW DRIFT
J15 | 25 | AX | SM | TC | 20300 | [7 empty] | TYP JOIST AXIAL
J15 | 29 | CP | SM | TC | 5400 | [7 empty] | WF BRACE LOADS
J15 | 29 | CP | SM | TC | -5400 | [6 empty] | 2
J15 | 29 | U | SM | TC | 210
J15 | 29 | U | SM | TC | -210 | [6 empty] | 2
J15 | 35 | CP | SM | TC | 1059 | [7 empty] | MAIN PAR J
J15 | 35 | CP | SM | TC | -1059 | [6 empty] | 2
J15 | 35 | U | SM | TC | 8
J15 | 35 | U | SM | TC | -8 | [6 empty] | 2
J15 | 35 | AX | SM | TC | 1568
J15 | 35 | U | CL | TC | 24
J15 | 38 | C3 | SM | TC | 3136 | 3 | 0 |  |  |  | R-PTP |  | MAIN PERP J
J15 | 38 | C3 | SM | TC | -3136 | 3 | 0 |  |  |  | R-PTP | 2
J15 | 38 | AX | SM | TC | 1568
J15 | 38 | C3 | CL | TC | 300 | 3 | 0 |  |  |  | R-PTP
J16 | 2 | NU | WL | TC | 69 | [6 empty] | 2 | STRIP
J16 | 2 | NU | WL | TC | 50 | 0 | 0 | 50 | 23 | 0 | R-PTP | 2
J16 | 6 | AX | SM | TC | 34300
J16 | 12 | U | LL | TC | 550 | 0 | 0 | 0 | 33 | 0 | R-PTP |  | SNOW DRIFT
J16 | 35 | CP | SM | TC | 1059 | [7 empty] | MAIN PAR J
J16 | 35 | CP | SM | TC | -1059 | [6 empty] | 2
J16 | 35 | U | SM | TC | 8
J16 | 35 | U | SM | TC | -8 | [6 empty] | 2
J16 | 35 | AX | SM | TC | 1568
J16 | 35 | U | CL | TC | 24
TJ17 | 2 | NU | WL | TC | 69 | [6 empty] | 2 | STRIP
TJ17 | 2 | NU | WL | TC | 50 | 0 | 0 | 50 | 23 | 0 | R-PTP | 2
TJ17 | 12 | U | LL | TC | 550 | 0 | 0 | 0 | 33 | 0 | R-PTP |  | SNOW DRIFT
TJ17 | 25 | AX | SM | TC | 20300 | [7 empty] | TYP JOIST AXIAL
J18 | 2 | NU | WL | TC | 69 | [6 empty] | 2 | STRIP
J18 | 2 | NU | WL | TC | 50 | 0 | 0 | 50 | 23 | 0 | R-PTP | 2
J18 | 12 | U | LL | TC | 550 | 0 | 0 | 0 | 33 | 0 | R-PTP |  | SNOW DRIFT
J18 | 25 | AX | SM | TC | 20300 | [7 empty] | TYP JOIST AXIAL
J18 | 27 | CP | CL | TC | 1100 | [7 empty] | MUA / RTU XFER GIRDER
TJ19 | 2 | NU | WL | TC | 69 | [6 empty] | 2 | STRIP
TJ19 | 2 | NU | WL | TC | 50 | 0 | 0 | 50 | 23 | 0 | R-PTP | 2
TJ19 | 12 | U | LL | TC | 550 | 0 | 0 | 0 | 33 | 0 | R-PTP |  | SNOW DRIFT
TJ19 | 25 | AX | SM | TC | 20300 | [7 empty] | TYP JOIST AXIAL
TJ19 | 26 | CP | CL | TC | 540 | [7 empty] | TYP RTU
J20 | 1 | NU | WL | TC | 119 | [6 empty] | 2 | FULL STRIP
J20 | 6 | AX | SM | TC | 34300
J20 | 13 | U | LL | TC | 446 | 0 | 0 | 446 | 25 | 0 | L-PTP |  | SNOW DRIFT
J20 | 13 | U | LL | TC | 154 | 25 | 0 | 154 | 50 | 0 | L-PTP
J20 | 35 | CP | SM | TC | 1059 | [7 empty] | MAIN PAR J
J20 | 35 | CP | SM | TC | -1059 | [6 empty] | 2
J20 | 35 | U | SM | TC | 8
J20 | 35 | U | SM | TC | -8 | [6 empty] | 2
J20 | 35 | AX | SM | TC | 1568
J20 | 35 | U | CL | TC | 24
J21 | 1 | NU | WL | TC | 119 | [6 empty] | 2 | FULL STRIP
J21 | 6 | AX | SM | TC | 34300
J21 | 14 | U | LL | TC | 342 | 0 | 0 | 342 | 25 | 0 | L-PTP |  | SNOW DRIFT
J21 | 14 | U | LL | TC | 60 | 25 | 0 | 60 | 50 | 0 | L-PTP
J22 | 1 | NU | WL | TC | 119 | [6 empty] | 2 | FULL STRIP
J22 | 15 | U | LL | TC | 238 | 0 | 0 | 238 | 25 | 0 | L-PTP |  | SNOW DRIFT
J22 | 15 | U | LL | TC | 4 | 25 | 0 | 4 | 50 | 0 | L-PTP
J22 | 25 | AX | SM | TC | 20300 | [7 empty] | TYP JOIST AXIAL
J23 | 1 | NU | WL | TC | 119 | [6 empty] | 2 | FULL STRIP
J23 | 16 | U | LL | TC | 134 | 0 | 0 | 134 | 25 | 0 | L-PTP |  | SNOW DRIFT
J23 | 25 | AX | SM | TC | 20300 | [7 empty] | TYP JOIST AXIAL
J24 | 3 | NU | WL | TC | 69 | [6 empty] | 2 | TYP NU
J24 | 17 | U | LL | TC | 35 | 0 | 0 | 35 | 25 | 0 | L-PTP |  | SNOW DRIFT
J24 | 25 | AX | SM | TC | 20300 | [7 empty] | TYP JOIST AXIAL
J25 | 3 | NU | WL | TC | 69 | [6 empty] | 2 | TYP NU
J25 | 25 | AX | SM | TC | 20300 | [7 empty] | TYP JOIST AXIAL
TJ26 | 3 | NU | WL | TC | 69 | [6 empty] | 2 | TYP NU
TJ26 | 25 | AX | SM | TC | 20300 | [7 empty] | TYP JOIST AXIAL
J27 | 3 | NU | WL | TC | 69 | [6 empty] | 2 | TYP NU
J27 | 25 | AX | SM | TC | 20300 | [7 empty] | TYP JOIST AXIAL
J27 | 35 | CP | SM | TC | 1059 | [7 empty] | MAIN PAR J
J27 | 35 | CP | SM | TC | -1059 | [6 empty] | 2
J27 | 35 | U | SM | TC | 8
J27 | 35 | U | SM | TC | -8 | [6 empty] | 2
J27 | 35 | AX | SM | TC | 1568
J27 | 35 | U | CL | TC | 24
J28 | 3 | NU | WL | TC | 69 | [6 empty] | 2 | TYP NU
J28 | 25 | AX | SM | TC | 20300 | [7 empty] | TYP JOIST AXIAL
J28 | 29 | CP | SM | TC | 5400 | [7 empty] | WF BRACE LOADS
J28 | 29 | CP | SM | TC | -5400 | [6 empty] | 2
J28 | 29 | U | SM | TC | 210
J28 | 29 | U | SM | TC | -210 | [6 empty] | 2
J28 | 35 | CP | SM | TC | 1059 | [7 empty] | MAIN PAR J
J28 | 35 | CP | SM | TC | -1059 | [6 empty] | 2
J28 | 35 | U | SM | TC | 8
J28 | 35 | U | SM | TC | -8 | [6 empty] | 2
J28 | 35 | AX | SM | TC | 1568
J28 | 35 | U | CL | TC | 24
J29 | 3 | NU | WL | TC | 69 | [6 empty] | 2 | TYP NU
J29 | 6 | AX | SM | TC | 34300
J29 | 35 | CP | SM | TC | 1059 | [7 empty] | MAIN PAR J
J29 | 35 | CP | SM | TC | -1059 | [6 empty] | 2
J29 | 35 | U | SM | TC | 8
J29 | 35 | U | SM | TC | -8 | [6 empty] | 2
J29 | 35 | AX | SM | TC | 1568
J29 | 35 | U | CL | TC | 24
J30 | 3 | NU | WL | TC | 69 | [6 empty] | 2 | TYP NU
J30 | 25 | AX | SM | TC | 20300 | [7 empty] | TYP JOIST AXIAL
J30 | 26 | CP | CL | TC | 540 | [7 empty] | TYP RTU
TJ31 | 3 | NU | WL | TC | 69 | [6 empty] | 2 | TYP NU
TJ31 | 25 | AX | SM | TC | 20300 | [7 empty] | TYP JOIST AXIAL
TJ31 | 26 | CP | CL | TC | 540 | [7 empty] | TYP RTU
J32 | 3 | NU | WL | TC | 69 | [6 empty] | 2 | TYP NU
J32 | 25 | AX | SM | TC | 20300 | [7 empty] | TYP JOIST AXIAL
J32 | 27 | CP | CL | TC | 1100 | [7 empty] | MUA / RTU XFER GIRDER
J33 | 1 | NU | WL | TC | 119 | [6 empty] | 2 | FULL STRIP
J33 | 6 | AX | SM | TC | 34300
J33 | 18 | U | LL | TC | 154 | [7 empty] | SNOW DRIFT
J33 | 35 | CP | SM | TC | 1059 | [7 empty] | MAIN PAR J
J33 | 35 | CP | SM | TC | -1059 | [6 empty] | 2
J33 | 35 | U | SM | TC | 8
J33 | 35 | U | SM | TC | -8 | [6 empty] | 2
J33 | 35 | AX | SM | TC | 1568
J33 | 35 | U | CL | TC | 24
J34 | 1 | NU | WL | TC | 119 | [6 empty] | 2 | FULL STRIP
J34 | 6 | AX | SM | TC | 34300
J34 | 19 | U | LL | TC | 60 | [7 empty] | SNOW DRIFT
J35 | 1 | NU | WL | TC | 119 | [6 empty] | 2 | FULL STRIP
J35 | 20 | U | LL | TC | 4 | [7 empty] | SNOW DRIFT
J35 | 25 | AX | SM | TC | 20300 | [7 empty] | TYP JOIST AXIAL
J36 | 1 | NU | WL | TC | 119 | [6 empty] | 2 | FULL STRIP
J36 | 25 | AX | SM | TC | 20300 | [7 empty] | TYP JOIST AXIAL
J37 | 3 | NU | WL | TC | 69 | [6 empty] | 2 | TYP NU
J37 | 25 | AX | SM | TC | 20300 | [7 empty] | TYP JOIST AXIAL
J37 | 26 | CP | CL | TC | 540 | [7 empty] | TYP RTU
J37 | 35 | CP | SM | TC | 1059 | [7 empty] | MAIN PAR J
J37 | 35 | CP | SM | TC | -1059 | [6 empty] | 2
J37 | 35 | U | SM | TC | 8
J37 | 35 | U | SM | TC | -8 | [6 empty] | 2
J37 | 35 | AX | SM | TC | 1568
J37 | 35 | U | CL | TC | 24
J37 | 39 | C3 | SM | TC | 1568 | 18 | 0 |  |  |  | L-PTP |  | MAIN PERP J
J37 | 39 | C3 | SM | TC | -1568 | 18 | 0 |  |  |  | L-PTP | 2
J37 | 39 | AX | SM | TC | 1568
J37 | 39 | C3 | CL | TC | 150 | 18 | 0 |  |  |  | L-PTP
J38 | 3 | NU | WL | TC | 69 | [6 empty] | 2 | TYP NU
J38 | 25 | AX | SM | TC | 20300 | [7 empty] | TYP JOIST AXIAL
J38 | 30 | CP | SM | TC | 14500 | [7 empty] | WF BRACE LOADS
J38 | 30 | CP | SM | TC | -14500 | [6 empty] | 2
J38 | 30 | U | SM | TC | 563
J38 | 30 | U | SM | TC | -563 | [6 empty] | 2
J38 | 35 | CP | SM | TC | 1059 | [7 empty] | MAIN PAR J
J38 | 35 | CP | SM | TC | -1059 | [6 empty] | 2
J38 | 35 | U | SM | TC | 8
J38 | 35 | U | SM | TC | -8 | [6 empty] | 2
J38 | 35 | AX | SM | TC | 1568
J38 | 35 | U | CL | TC | 24
J38 | 39 | C3 | SM | TC | 1568 | 18 | 0 |  |  |  | L-PTP |  | MAIN PERP J
J38 | 39 | C3 | SM | TC | -1568 | 18 | 0 |  |  |  | L-PTP | 2
J38 | 39 | AX | SM | TC | 1568
J38 | 39 | C3 | CL | TC | 150 | 18 | 0 |  |  |  | L-PTP
J39 | 1 | NU | WL | TC | 119 | [6 empty] | 2 | FULL STRIP
J39 | 6 | AX | SM | TC | 34300
J39 | 18 | U | LL | TC | 154 | [7 empty] | SNOW DRIFT
J39 | 35 | CP | SM | TC | 1059 | [7 empty] | MAIN PAR J
J39 | 35 | CP | SM | TC | -1059 | [6 empty] | 2
J39 | 35 | U | SM | TC | 8
J39 | 35 | U | SM | TC | -8 | [6 empty] | 2
J39 | 35 | AX | SM | TC | 1568
J39 | 35 | U | CL | TC | 24
J40 | 1 | NU | WL | TC | 119 | [6 empty] | 2 | FULL STRIP
J40 | 6 | AX | SM | TC | 34300
J40 | 19 | U | LL | TC | 60 | [7 empty] | SNOW DRIFT
J41 | 1 | NU | WL | TC | 119 | [6 empty] | 2 | FULL STRIP
J41 | 20 | U | LL | TC | 4 | [7 empty] | SNOW DRIFT
J41 | 25 | AX | SM | TC | 20300 | [7 empty] | TYP JOIST AXIAL
J42 | 1 | NU | WL | TC | 119 | [6 empty] | 2 | FULL STRIP
J42 | 25 | AX | SM | TC | 20300 | [7 empty] | TYP JOIST AXIAL
J43 | 3 | NU | WL | TC | 69 | [6 empty] | 2 | TYP NU
J43 | 25 | AX | SM | TC | 20300 | [7 empty] | TYP JOIST AXIAL
TJ44 | 3 | NU | WL | TC | 69 | [6 empty] | 2 | TYP NU
TJ44 | 25 | AX | SM | TC | 20300 | [7 empty] | TYP JOIST AXIAL
J45 | 3 | NU | WL | TC | 69 | [6 empty] | 2 | TYP NU
J45 | 25 | AX | SM | TC | 20300 | [7 empty] | TYP JOIST AXIAL
J45 | 29 | CP | SM | TC | 5400 | [7 empty] | WF BRACE LOADS
J45 | 29 | CP | SM | TC | -5400 | [6 empty] | 2
J45 | 29 | U | SM | TC | 210
J45 | 29 | U | SM | TC | -210 | [6 empty] | 2
J45 | 35 | CP | SM | TC | 1059 | [7 empty] | MAIN PAR J
J45 | 35 | CP | SM | TC | -1059 | [6 empty] | 2
J45 | 35 | U | SM | TC | 8
J45 | 35 | U | SM | TC | -8 | [6 empty] | 2
J45 | 35 | AX | SM | TC | 1568
J45 | 35 | U | CL | TC | 24
J46 | 3 | NU | WL | TC | 69 | [6 empty] | 2 | TYP NU
J46 | 6 | AX | SM | TC | 34300
J46 | 35 | CP | SM | TC | 1059 | [7 empty] | MAIN PAR J
J46 | 35 | CP | SM | TC | -1059 | [6 empty] | 2
J46 | 35 | U | SM | TC | 8
J46 | 35 | U | SM | TC | -8 | [6 empty] | 2
J46 | 35 | AX | SM | TC | 1568
J46 | 35 | U | CL | TC | 24
J47 | 1 | NU | WL | TC | 119 | [6 empty] | 2 | FULL STRIP
J47 | 6 | AX | SM | TC | 34300
J47 | 7 | U | LL | TC | 446 | [7 empty] | SNOW DRIFT
J47 | 7 | U | LL | TC | 104 | 0 | 0 | 0 | 6 | 3.125 | R-PTP
J47 | 35 | CP | SM | TC | 1059 | [7 empty] | MAIN PAR J
J47 | 35 | CP | SM | TC | -1059 | [6 empty] | 2
J47 | 35 | U | SM | TC | 8
J47 | 35 | U | SM | TC | -8 | [6 empty] | 2
J47 | 35 | AX | SM | TC | 1568
J47 | 35 | U | CL | TC | 24
J48 | 1 | NU | WL | TC | 119 | [6 empty] | 2 | FULL STRIP
J48 | 6 | AX | SM | TC | 34300
J48 | 8 | U | LL | TC | 342 | [7 empty] | SNOW DRIFT
J48 | 8 | U | LL | TC | 208 | 0 | 0 | 0 | 12 | 6 | R-PTP
J49 | 1 | NU | WL | TC | 119 | [6 empty] | 2 | FULL STRIP
J49 | 9 | U | LL | TC | 238 | [7 empty] | SNOW DRIFT
J49 | 9 | U | LL | TC | 312 | 0 | 0 | 0 | 18 | 8.625 | R-PTP
J49 | 25 | AX | SM | TC | 20300 | [7 empty] | TYP JOIST AXIAL
J50 | 1 | NU | WL | TC | 119 | [6 empty] | 2 | FULL STRIP
J50 | 10 | U | LL | TC | 134 | [7 empty] | SNOW DRIFT
J50 | 10 | U | LL | TC | 416 | 0 | 0 | 0 | 24 | 11.5 | R-PTP
J50 | 25 | AX | SM | TC | 20300 | [7 empty] | TYP JOIST AXIAL
J51 | 2 | NU | WL | TC | 69 | [6 empty] | 2 | STRIP
J51 | 2 | NU | WL | TC | 50 | 0 | 0 | 50 | 23 | 0 | R-PTP | 2
J51 | 11 | U | LL | TC | 35 | [7 empty] | SNOW DRIFT
J51 | 11 | U | LL | TC | 514 | 0 | 0 | 0 | 30 | 9.75 | R-PTP
J51 | 25 | AX | SM | TC | 20300 | [7 empty] | TYP JOIST AXIAL
J51 | 26 | CP | CL | TC | 540 | [7 empty] | TYP RTU
J52 | 2 | NU | WL | TC | 69 | [6 empty] | 2 | STRIP
J52 | 2 | NU | WL | TC | 50 | 0 | 0 | 50 | 23 | 0 | R-PTP | 2
J52 | 12 | U | LL | TC | 550 | 0 | 0 | 0 | 33 | 0 | R-PTP |  | SNOW DRIFT
J52 | 25 | AX | SM | TC | 20300 | [7 empty] | TYP JOIST AXIAL
J52 | 26 | CP | CL | TC | 540 | [7 empty] | TYP RTU
J53 | 2 | NU | WL | TC | 69 | [6 empty] | 2 | STRIP
J53 | 2 | NU | WL | TC | 50 | 0 | 0 | 50 | 23 | 0 | R-PTP | 2
J53 | 21 | U | LL | TC | 249 | 0 | 0 | 0 | 16 | 4 | R-PTP |  | SNOW DRIFT
J53 | 25 | AX | SM | TC | 20300 | [7 empty] | TYP JOIST AXIAL
TJ54 | 2 | NU | WL | TC | 69 | [6 empty] | 2 | STRIP
TJ54 | 2 | NU | WL | TC | 50 | 0 | 0 | 50 | 23 | 0 | R-PTP | 2
TJ54 | 21 | U | LL | TC | 249 | 0 | 0 | 0 | 16 | 4 | R-PTP |  | SNOW DRIFT
TJ54 | 25 | AX | SM | TC | 20300 | [7 empty] | TYP JOIST AXIAL
J55 | 2 | NU | WL | TC | 69 | [6 empty] | 2 | STRIP
J55 | 2 | NU | WL | TC | 50 | 0 | 0 | 50 | 23 | 0 | R-PTP | 2
J55 | 21 | U | LL | TC | 249 | 0 | 0 | 0 | 16 | 4 | R-PTP |  | SNOW DRIFT
J55 | 25 | AX | SM | TC | 20300 | [7 empty] | TYP JOIST AXIAL
J55 | 27 | CP | CL | TC | 1100 | [7 empty] | MUA / RTU XFER GIRDER
J56 | 2 | NU | WL | TC | 69 | [6 empty] | 2 | STRIP
J56 | 2 | NU | WL | TC | 50 | 0 | 0 | 50 | 23 | 0 | R-PTP | 2
J56 | 21 | U | LL | TC | 249 | 0 | 0 | 0 | 16 | 4 | R-PTP |  | SNOW DRIFT
J56 | 25 | AX | SM | TC | 20300 | [7 empty] | TYP JOIST AXIAL
J56 | 26 | CP | CL | TC | 540 | [7 empty] | TYP RTU
J57 | 2 | NU | WL | TC | 69 | [6 empty] | 2 | STRIP
J57 | 2 | NU | WL | TC | 50 | 0 | 0 | 50 | 23 | 0 | R-PTP | 2
J57 | 21 | U | LL | TC | 249 | 0 | 0 | 0 | 16 | 4 | R-PTP |  | SNOW DRIFT
J57 | 25 | AX | SM | TC | 20300 | [7 empty] | TYP JOIST AXIAL
J57 | 31 | CP | SM | TC | 10400 | [7 empty] | WF BRACE LOADS
J57 | 31 | CP | SM | TC | -10400 | [6 empty] | 2
J57 | 31 | U | SM | TC | 285
J57 | 31 | U | SM | TC | -285 | [6 empty] | 2
J57 | 35 | CP | SM | TC | 1059 | [7 empty] | MAIN PAR J
J57 | 35 | CP | SM | TC | -1059 | [6 empty] | 2
J57 | 35 | U | SM | TC | 8
J57 | 35 | U | SM | TC | -8 | [6 empty] | 2
J57 | 35 | AX | SM | TC | 1568
J57 | 35 | U | CL | TC | 24
J58 | 2 | NU | WL | TC | 69 | [6 empty] | 2 | STRIP
J58 | 2 | NU | WL | TC | 50 | 0 | 0 | 50 | 23 | 0 | R-PTP | 2
J58 | 6 | AX | SM | TC | 34300
J58 | 21 | U | LL | TC | 249 | 0 | 0 | 0 | 16 | 4 | R-PTP |  | SNOW DRIFT
J58 | 35 | CP | SM | TC | 1059 | [7 empty] | MAIN PAR J
J58 | 35 | CP | SM | TC | -1059 | [6 empty] | 2
J58 | 35 | U | SM | TC | 8
J58 | 35 | U | SM | TC | -8 | [6 empty] | 2
J58 | 35 | AX | SM | TC | 1568
J58 | 35 | U | CL | TC | 24
TJ59 | 2 | NU | WL | TC | 69 | [6 empty] | 2 | STRIP
TJ59 | 2 | NU | WL | TC | 50 | 0 | 0 | 50 | 23 | 0 | R-PTP | 2
TJ59 | 22 | U | LL | TC | 424 | 0 | 0 | 0 | 20 | 9 | R-PTP |  | SNOW DRIFT
TJ59 | 25 | AX | SM | TC | 20300 | [7 empty] | TYP JOIST AXIAL
J60 | 2 | NU | WL | TC | 69 | [6 empty] | 2 | STRIP
J60 | 2 | NU | WL | TC | 50 | 0 | 0 | 50 | 23 | 0 | R-PTP | 2
J60 | 22 | U | LL | TC | 424 | 0 | 0 | 0 | 20 | 9 | R-PTP |  | SNOW DRIFT
J60 | 25 | AX | SM | TC | 20300 | [7 empty] | TYP JOIST AXIAL
J61 | 2 | NU | WL | TC | 69 | [6 empty] | 2 | STRIP
J61 | 2 | NU | WL | TC | 50 | 0 | 0 | 50 | 23 | 0 | R-PTP | 2
J61 | 22 | U | LL | TC | 424 | 0 | 0 | 0 | 20 | 9 | R-PTP |  | SNOW DRIFT
J61 | 25 | AX | SM | TC | 20300 | [7 empty] | TYP JOIST AXIAL
J61 | 27 | CP | CL | TC | 1100 | [7 empty] | MUA / RTU XFER GIRDER
J62 | 2 | NU | WL | TC | 69 | [6 empty] | 2 | STRIP
J62 | 2 | NU | WL | TC | 50 | 0 | 0 | 50 | 23 | 0 | R-PTP | 2
J62 | 12 | U | LL | TC | 550 | 0 | 0 | 0 | 33 | 0 | R-PTP |  | SNOW DRIFT
J62 | 25 | AX | SM | TC | 20300 | [7 empty] | TYP JOIST AXIAL
J62 | 40 | C3 | SM | TC | 3136 | 3 | 0 |  |  |  | R-PTP |  | MAIN PERP J
J62 | 40 | C3 | SM | TC | -3136 | 3 | 0 |  |  |  | R-PTP | 2
J62 | 40 | AX | SM | TC | 1568
J62 | 40 | C3 | CL | TC | 600 | 3 | 0 |  |  |  | R-PTP
TJ63 | 2 | NU | WL | TC | 69 | [6 empty] | 2 | STRIP
TJ63 | 2 | NU | WL | TC | 50 | 0 | 0 | 50 | 23 | 0 | R-PTP | 2
TJ63 | 12 | U | LL | TC | 550 | 0 | 0 | 0 | 33 | 0 | R-PTP |  | SNOW DRIFT
TJ63 | 25 | AX | SM | TC | 20300 | [7 empty] | TYP JOIST AXIAL
TJ63 | 40 | C3 | SM | TC | 3136 | 3 | 0 |  |  |  | R-PTP |  | MAIN PERP J
TJ63 | 40 | C3 | SM | TC | -3136 | 3 | 0 |  |  |  | R-PTP | 2
TJ63 | 40 | AX | SM | TC | 1568
TJ63 | 40 | C3 | CL | TC | 600 | 3 | 0 |  |  |  | R-PTP
J64 | 2 | NU | WL | TC | 69 | [6 empty] | 2 | STRIP
J64 | 2 | NU | WL | TC | 50 | 0 | 0 | 50 | 23 | 0 | R-PTP | 2
J64 | 12 | U | LL | TC | 550 | 0 | 0 | 0 | 33 | 0 | R-PTP |  | SNOW DRIFT
J64 | 25 | AX | SM | TC | 20300 | [7 empty] | TYP JOIST AXIAL
J64 | 26 | CP | CL | TC | 540 | [7 empty] | TYP RTU
J64 | 40 | C3 | SM | TC | 3136 | 3 | 0 |  |  |  | R-PTP |  | MAIN PERP J
J64 | 40 | C3 | SM | TC | -3136 | 3 | 0 |  |  |  | R-PTP | 2
J64 | 40 | AX | SM | TC | 1568
J64 | 40 | C3 | CL | TC | 600 | 3 | 0 |  |  |  | R-PTP
J65 | 2 | NU | WL | TC | 69 | [6 empty] | 2 | STRIP
J65 | 2 | NU | WL | TC | 50 | 0 | 0 | 50 | 23 | 0 | R-PTP | 2
J65 | 12 | U | LL | TC | 550 | 0 | 0 | 0 | 33 | 0 | R-PTP |  | SNOW DRIFT
J65 | 25 | AX | SM | TC | 20300 | [7 empty] | TYP JOIST AXIAL
J65 | 35 | CP | SM | TC | 1059 | [7 empty] | MAIN PAR J
J65 | 35 | CP | SM | TC | -1059 | [6 empty] | 2
J65 | 35 | U | SM | TC | 8
J65 | 35 | U | SM | TC | -8 | [6 empty] | 2
J65 | 35 | AX | SM | TC | 1568
J65 | 35 | U | CL | TC | 24
J65 | 40 | C3 | SM | TC | 3136 | 3 | 0 |  |  |  | R-PTP |  | MAIN PERP J
J65 | 40 | C3 | SM | TC | -3136 | 3 | 0 |  |  |  | R-PTP | 2
J65 | 40 | AX | SM | TC | 1568
J65 | 40 | C3 | CL | TC | 600 | 3 | 0 |  |  |  | R-PTP
J66 | 2 | NU | WL | TC | 69 | [6 empty] | 2 | STRIP
J66 | 2 | NU | WL | TC | 50 | 0 | 0 | 50 | 23 | 0 | R-PTP | 2
J66 | 12 | U | LL | TC | 550 | 0 | 0 | 0 | 33 | 0 | R-PTP |  | SNOW DRIFT
J66 | 25 | AX | SM | TC | 20300 | [7 empty] | TYP JOIST AXIAL
J66 | 29 | CP | SM | TC | 5400 | [7 empty] | WF BRACE LOADS
J66 | 29 | CP | SM | TC | -5400 | [6 empty] | 2
J66 | 29 | U | SM | TC | 210
J66 | 29 | U | SM | TC | -210 | [6 empty] | 2
J66 | 35 | CP | SM | TC | 1059 | [7 empty] | MAIN PAR J
J66 | 35 | CP | SM | TC | -1059 | [6 empty] | 2
J66 | 35 | U | SM | TC | 8
J66 | 35 | U | SM | TC | -8 | [6 empty] | 2
J66 | 35 | AX | SM | TC | 1568
J66 | 35 | U | CL | TC | 24
J66 | 40 | C3 | SM | TC | 3136 | 3 | 0 |  |  |  | R-PTP |  | MAIN PERP J
J66 | 40 | C3 | SM | TC | -3136 | 3 | 0 |  |  |  | R-PTP | 2
J66 | 40 | AX | SM | TC | 1568
J66 | 40 | C3 | CL | TC | 600 | 3 | 0 |  |  |  | R-PTP
J67 | 2 | NU | WL | TC | 69 | [6 empty] | 2 | STRIP
J67 | 2 | NU | WL | TC | 50 | 0 | 0 | 50 | 23 | 0 | R-PTP | 2
J67 | 6 | AX | SM | TC | 34300
J67 | 21 | U | LL | TC | 249 | 0 | 0 | 0 | 16 | 4 | R-PTP |  | SNOW DRIFT
J67 | 35 | CP | SM | TC | 1059 | [7 empty] | MAIN PAR J
J67 | 35 | CP | SM | TC | -1059 | [6 empty] | 2
J67 | 35 | U | SM | TC | 8
J67 | 35 | U | SM | TC | -8 | [6 empty] | 2
J67 | 35 | AX | SM | TC | 1568
J67 | 35 | U | CL | TC | 24
J67 | 40 | C3 | SM | TC | 3136 | 3 | 0 |  |  |  | R-PTP |  | MAIN PERP J
J67 | 40 | C3 | SM | TC | -3136 | 3 | 0 |  |  |  | R-PTP | 2
J67 | 40 | AX | SM | TC | 1568
J67 | 40 | C3 | CL | TC | 600 | 3 | 0 |  |  |  | R-PTP
J68 | 2 | NU | WL | TC | 69 | [6 empty] | 2 | STRIP
J68 | 2 | NU | WL | TC | 50 | 0 | 0 | 50 | 23 | 0 | R-PTP | 2
J68 | 21 | U | LL | TC | 249 | 0 | 0 | 0 | 16 | 4 | R-PTP |  | SNOW DRIFT
J68 | 25 | AX | SM | TC | 20300 | [7 empty] | TYP JOIST AXIAL
J68 | 35 | CP | SM | TC | 1059 | [7 empty] | MAIN PAR J
J68 | 35 | CP | SM | TC | -1059 | [6 empty] | 2
J68 | 35 | U | SM | TC | 8
J68 | 35 | U | SM | TC | -8 | [6 empty] | 2
J68 | 35 | AX | SM | TC | 1568
J68 | 35 | U | CL | TC | 24
J69 | 2 | NU | WL | TC | 69 | [6 empty] | 2 | STRIP
J69 | 2 | NU | WL | TC | 50 | 0 | 0 | 50 | 23 | 0 | R-PTP | 2
J69 | 11 | U | LL | TC | 35 | [7 empty] | SNOW DRIFT
J69 | 11 | U | LL | TC | 514 | 0 | 0 | 0 | 30 | 9.75 | R-PTP
J69 | 25 | AX | SM | TC | 20300 | [7 empty] | TYP JOIST AXIAL
J70 | 3 | NU | WL | TC | 69 | [6 empty] | 2 | TYP NU
J70 | 6 | AX | SM | TC | 34300
J70 | 35 | CP | SM | TC | 1059 | [7 empty] | MAIN PAR J
J70 | 35 | CP | SM | TC | -1059 | [6 empty] | 2
J70 | 35 | U | SM | TC | 8
J70 | 35 | U | SM | TC | -8 | [6 empty] | 2
J70 | 35 | AX | SM | TC | 1568
J70 | 35 | U | CL | TC | 24
J70 | 39 | C3 | SM | TC | 1568 | 18 | 0 |  |  |  | L-PTP |  | MAIN PERP J
J70 | 39 | C3 | SM | TC | -1568 | 18 | 0 |  |  |  | L-PTP | 2
J70 | 39 | AX | SM | TC | 1568
J70 | 39 | C3 | CL | TC | 150 | 18 | 0 |  |  |  | L-PTP
J71 | 3 | NU | WL | TC | 69 | [6 empty] | 2 | TYP NU
J71 | 25 | AX | SM | TC | 20300 | [7 empty] | TYP JOIST AXIAL
J71 | 35 | CP | SM | TC | 1059 | [7 empty] | MAIN PAR J
J71 | 35 | CP | SM | TC | -1059 | [6 empty] | 2
J71 | 35 | U | SM | TC | 8
J71 | 35 | U | SM | TC | -8 | [6 empty] | 2
J71 | 35 | AX | SM | TC | 1568
J71 | 35 | U | CL | TC | 24
J71 | 39 | C3 | SM | TC | 1568 | 18 | 0 |  |  |  | L-PTP |  | MAIN PERP J
J71 | 39 | C3 | SM | TC | -1568 | 18 | 0 |  |  |  | L-PTP | 2
J71 | 39 | AX | SM | TC | 1568
J71 | 39 | C3 | CL | TC | 150 | 18 | 0 |  |  |  | L-PTP
J72 | 2 | NU | WL | TC | 69 | [6 empty] | 2 | STRIP
J72 | 2 | NU | WL | TC | 50 | 0 | 0 | 50 | 23 | 0 | R-PTP | 2
J72 | 22 | U | LL | TC | 424 | 0 | 0 | 0 | 20 | 9 | R-PTP |  | SNOW DRIFT
J72 | 25 | AX | SM | TC | 20300 | [7 empty] | TYP JOIST AXIAL
J72 | 26 | CP | CL | TC | 540 | [7 empty] | TYP RTU
J73 | 2 | NU | WL | TC | 69 | [6 empty] | 2 | STRIP
J73 | 2 | NU | WL | TC | 50 | 0 | 0 | 50 | 23 | 0 | R-PTP | 2
J73 | 11 | U | LL | TC | 35 | [7 empty] | SNOW DRIFT
J73 | 11 | U | LL | TC | 514 | 0 | 0 | 0 | 30 | 9.75 | R-PTP
J73 | 25 | AX | SM | TC | 20300 | [7 empty] | TYP JOIST AXIAL