## Notes By Mark
Mark | Note | Note Id
G1 | AXIAL REDUCES TO ZERO @ LE - AXIAL THRU KNIFE PL RE - HOLD CLR 1'-7" RE - SEBL = 5" | G
G1 | 6" MAIN (MAX) @ 3RD PP | V
G1 | MAX TC & SEAT WIDTH = 11 1/8" @ RE | DZ
G2 | MAX TC & SEAT WIDTH = 11 1/8" @ BE | A
G3 | MAX TC & SEAT WIDTH = 11 1/8" @ BE | A
G4 | MAX TC & SEAT WIDTH = 11 1/8" @ BE | A
G5 | AXIAL REDUCES TO ZERO @ LE - AXIAL THRU KNIFE PL RE - HOLD CLR 1'-7" RE - SEBL = 5" | G
G5 | 6" MAIN (MAX) @ 3RD PP | V
G5 | MAX TC & SEAT WIDTH = 11 1/8" @ RE | DZ
G6 | 6" MAIN (MAX) @ 3RD PP | V
G6 | SEBL = 5" | EA
G7 | 6" MAIN (MAX) @ 3RD PP | V
G9 | 6" MAIN (MAX) @ 1ST & 6TH PP | Z
G10 | 6" MAIN (MAX) @ 5TH PP | Y
G11 | MAX TC & SEAT WIDTH = 11 1/8" @ BE | A
G12 | MAX TC & SEAT WIDTH = 11 1/8" @ BE | A
G13 | MAX TC & SEAT WIDTH = 11 1/8" @ BE | A
G14 | 6" MAIN (MAX) @ 2ND & 6TH PP | W
G15 | 6" MAIN (MAX) @ 6TH PP | X
G16 | AXIAL REDUCES TO ZERO @ LE - AXIAL THRU KNIFE PL RE - HOLD CLR 1'-7" RE - SEBL = 5" | G
G16 | 4" MAIN @ PP #1 AND 6" MAIN @ PP#7 | BI
G17 | 54 DEGREE HALF SKEW RE NS | B
G17 | AXIAL THRU KNIFE PL LE - HOLD CLR 1'-7" - AXIAL REDUCES TO ZERO AT RE | H
G17 | SLOTS @ 8 5/16" NS & 1 11/16" FS @ RE OAL | EQ
G20 | 6" MAIN (MAX) @ 6TH PP | X
G21 | 6" MAIN (MAX) @ PP#1 | BC
G22 | 6" MAIN (MAX) @ 1ST & 6TH PP | Z
G23 | SEBL = 5" | EA
G25 | 56 DEGREE HALF SKEW RE FS | C
G25 | AXIAL THRU KNIFE PL LE - HOLD CLR 1'-7" - AXIAL REDUCES TO ZERO AT RE | H
G25 | 4" MAIN @ 54'-1 3/8" FROM LE OAL | BA
G25 | SLOTS AT 1 7/8" NS & 5 1/2" FS @ RE OAL | EO
G26 | 6" MAIN (MAX) @ 6TH PP | X
G26 | AXIAL THRU KNIFE PL LE, HOLD CLR 1'-7" - AXIAL THRU TIE PL RE | ER
G29 | 6" MAIN (MAX) @ PP#1 | BC
G31 | 6" MAIN @ 51'-7 1/4" FROM LE OAL | BE
G32 | 56 DEGREE HALF SKEW RE FS | C
G32 | AXIAL THRU KNIFE PL LE - HOLD CLR 1'-7" - AXIAL REDUCES TO ZERO AT RE | H
G32 | SLOTS AT 1 7/8" NS & 5 1/2" FS @ RE OAL | EO
G34 | 6" MAIN (MAX) @ PP#1 | BC
G35 | 56 DEGREE HALF SKEW RE FS | C
G35 | AXIAL THRU KNIFE PL LE - HOLD CLR 1'-7" - AXIAL REDUCES TO ZERO AT RE | H
G35 | SLOTS AT 1 7/8" NS & 5 1/2" FS @ RE OAL | EO
G36 | 6" MAIN @ 8'-11 3/4" FROM LE OAL | BJ
G36 | AXIAL THRU KNIFE PL BE - HOLD CLEAR 1'-7" BE | CR
G36 | SEBR = 5" | EM
G37 | MAX TC & SEAT WIDTH = 11 1/8" @ BE | A
G38 | MAX TC & SEAT WIDTH = 11 1/8" @ BE | A
G39 | AXIAL REDUCES TO ZERO @ LE - AXIAL THRU KNIFE PL RE - HOLD CLR 1'-7" RE - SEBL = 5" | G
G39 | 4" MAIN @ 7'-3 3/4" FROM LE OAL | BU
G39 | MAX TC & SEAT WIDTH = 11 1/8" @ RE | DZ
G40 | SEBR = 5" | EM
G40 | AXIAL THRU TIE PL LE - AXIAL THRU KNIFE PL RE, HOLD CLR 1'-7" | ES
G41 | AXIAL THRU KNIFE PL BE - HOLD CLEAR 1'-7" BE | CR
G41 | SEBL = 5" | EA
G42 | 56 DEGREE HALF SKEW RE FS | C
G42 | AXIAL THRU KNIFE PL LE - HOLD CLR 1'-7" - AXIAL REDUCES TO ZERO AT RE | H
G42 | SLOTS AT 1 7/8" NS & 5 1/2" FS @ RE OAL | EO
G43 | 56 DEGREE HALF SKEW RE FS | C
G43 | AXIAL THRU KNIFE PL LE - HOLD CLR 1'-7" - AXIAL REDUCES TO ZERO AT RE | H
G43 | SLOTS AT 1 7/8" NS & 5 1/2" FS @ RE OAL | EO
G44 | AXIAL THRU KNIFE PL LE - HOLD CLR 1'-7" - AXIAL REDUCES TO ZERO AT RE | H
G44 | 36 DEGREE HALF SKEW RE FS | BD
G44 | SLOTS AT 1 7/8" NS & 5 1/2" FS @ RE OAL | EO
G48 | 6" MAIN (MAX) @ PP#1 | BC
G50 | 6" MAIN (MAX) @ 6TH PP | X
G51 | AXIAL THRU KNIFE PL LE - HOLD CLR 1'-7" - AXIAL REDUCES TO ZERO AT RE | H
G51 | 36 DEGREE HALF SKEW RE FS | BD
G51 | 4" MAIN @ 30'-9" FROM LE OAL | DX
G51 | SLOTS AT 1 7/8" NS & 5 1/2" FS @ RE OAL | EO
G52 | AXIAL THRU KNIFE PL LE - HOLD CLR 1'-7" - AXIAL REDUCES TO ZERO AT RE | H
G52 | 36 DEGREE HALF SKEW RE FS | BD
G52 | 4" MAIN @ 21'-11" FROM LE OAL | DW
G52 | SLOTS AT 1 7/8" NS & 5 1/2" FS @ RE OAL | EO
G54 | AXIAL REDUCES TO ZERO @ LE - AXIAL THRU KNIFE PL RE - HOLD CLR 1'-7" RE - SEBL = 5" | G
G54 | 6" MAIN @ 15'-3 3/4" FROM LE OAL | DV
G55 | 6" MAIN @ 15'-3 3/4" FROM LE OAL | DU
G55 | AXIAL THRU TIE PL LE - AXIAL THRU KNIFE PL RE, HOLD CLR 1'-7" | ES
G56 | AXIAL REDUCES TO ZERO @ LE - AXIAL THRU KNIFE PL RE - HOLD CLR 1'-7" RE - SEBL = 5" | G
G56 | MAX TC & SEAT WIDTH = 11 1/8" @ RE | DZ
G57 | MAX TC & SEAT WIDTH = 11 1/8" @ BE | A
G58 | MAX TC & SEAT WIDTH = 11 1/8" @ BE | A
G59 | 6" MAIN (MAX) @ PP#1 | BC
J1 | BRANCHLINE @ 5'-2", 15'-2", 25'-2", 35'-2", 45'-2" & 55'-2" FROM LE OAL | L
J1 | AXIAL REDUCES TO ZERO @ LE, NO WOOD HOLDBACK - AXIAL THRU SEAT RE, NO WOOD HOLDBACK | CN
J2 | BRANCHLINE @ 5'-2", 15'-2", 25'-2", 35'-2", 45'-2" & 55'-2" FROM LE OAL | L
J2 | AXIAL REDUCES TO ZERO @ LE, NO WOOD HOLDBACK - AXIAL THRU SEAT RE, NO WOOD HOLDBACK | CN
TJ3 | AXIAL THRU TIE PLATE LE, HOLD WOOD CLR 8" - AXIAL REDUCES TO 11K @ SEAT RE, NO WOOD CUTBACK | CO
TJ3 | BRANCHLINE @ 5'-3", 15'-3", 25'-3", 35'-3", 45'-3" & 55'-3" FROM LE OAL | CP
J4 | BRANCHLINE @ 5'-2", 15'-2", 25'-2", 35'-2", 45'-2" & 55'-2" FROM LE OAL | L
J4 | AXIAL REDUCES TO ZERO @ LE, NO WOOD HOLDBACK - AXIAL THRU SEAT RE, NO WOOD HOLDBACK | CN
J5 | BRANCHLINE @ 5'-2", 15'-2", 25'-2", 35'-2", 45'-2" & 55'-2" FROM LE OAL | L
J5 | AXIAL REDUCES TO ZERO @ LE, NO WOOD HOLDBACK - AXIAL THRU SEAT RE, NO WOOD HOLDBACK | CN
TJ6 | 56 DEGREE HALF SKEW RE FS | C
TJ6 | SLOTS @ 1 5/8" NS & 4 1/4" FS RE OAL | AE
TJ6 | AXIAL THRU TIE PLATE LE, HOLD WOOD CLR 8" - AXIAL REDUCES TO 11K @ SEAT RE, NO WOOD CUTBACK | CO
TJ6 | BRANCHLINE @ 5'-3", 15'-3", 25'-3", 35'-3", 45'-3" & 55'-3" FROM LE OAL | CP
TJ6 | 6" MAIN @ 28'-3" FROM LE OAL | ED
J7 | 56 DEGREE HALF SKEW RE FS | C
J7 | BRANCHLINE @ 5'-2", 15'-2", 25'-2", 35'-2", 45'-2" & 55'-2" FROM LE OAL | L
J7 | 6" MAIN @ 28'-2" FROM LE OAL | AA
J7 | AXIAL REDUCES TO ZERO @ LE, NO WOOD HOLDBACK - AXIAL THRU SEAT RE, NO WOOD HOLDBACK | CN
J8 | 56 DEGREE HALF SKEW RE FS | C
J8 | BRANCHLINE @ 5'-2", 15'-2", 25'-2", 35'-2" & 45'-2" FROM LE OAL | N
J8 | 6" MAIN @ 28'-2" FROM LE OAL | AA
J8 | AXIAL REDUCES TO ZERO @ LE, NO WOOD HOLDBACK - AXIAL THRU SEAT RE, NO WOOD HOLDBACK | CN
J9 | 56 DEGREE HALF SKEW RE FS | C
J9 | BRANCHLINE @ 5'-2", 15'-2", 25'-2" & 35'-2" FROM LE OAL | O
J9 | 6" MAIN @ 28'-2" FROM LE OAL | AA
J9 | AXIAL REDUCES TO ZERO @ LE, NO WOOD HOLDBACK - AXIAL THRU SEAT RE, NO WOOD HOLDBACK | CN
J10 | 56 DEGREE HALF SKEW RE FS | C
J10 | BRANCHLINE @ 5'-2", 15'-2", 25'-2" & 35'-2" FROM LE OAL | O
J10 | 6" MAIN @ 28'-2" FROM LE OAL | AA
J10 | AXIAL REDUCES TO ZERO @ LE, NO WOOD HOLDBACK - AXIAL THRU SEAT RE, NO WOOD HOLDBACK | CN
J11 | 56 DEGREE HALF SKEW RE FS | C
J11 | BRANCHLINE @ 5'-2", 15'-2" & 25'-2" FROM LE OAL | P
J11 | AXIAL REDUCES TO ZERO @ LE, NO WOOD HOLDBACK - AXIAL THRU SEAT RE, NO WOOD HOLDBACK | CN
J12 | 56 DEGREE HALF SKEW RE FS | C
J12 | BRANCHLINE @ 5'-2", 15'-2" & 25'-2" FROM LE OAL | P
J12 | AXIAL REDUCES TO ZERO @ LE, NO WOOD HOLDBACK - AXIAL THRU SEAT RE, NO WOOD HOLDBACK | CN
J13 | 56 DEGREE HALF SKEW RE FS | C
J13 | BRANCHLINE @ 5'-2" & 15'-2" FROM LE OAL | Q
J13 | AXIAL REDUCES TO ZERO @ LE, NO WOOD HOLDBACK - AXIAL THRU SEAT RE, NO WOOD HOLDBACK | CN
J14 | AXIAL THRU SEAT LE, HOLD WOOD CLR 3" - AXIAL THRU TIE PL RE, HOLD WOOD CLR 4" | D
J14 | BRANCHLINE @ 4'-6 7/8", 14'-0 7/8", 24'-0 7/8", 34'-0 7/8", 44'-0 7/8", & 54'-0 7/8" FROM LE OAL | I
J14 | 6" MAIN @ 21'-8 7/8" FROM LE OAL | AC
J15 | AXIAL THRU SEAT LE, HOLD WOOD CLR 3" - AXIAL THRU TIE PL RE, HOLD WOOD CLR 4" | D
J15 | BRANCHLINE @ 4'-6 7/8", 14'-0 7/8", 24'-0 7/8", 34'-0 7/8", 44'-0 7/8", & 54'-0 7/8" FROM LE OAL | I
J15 | 6" MAIN @ 21'-8 7/8" FROM LE OAL | AC
J16 | AXIAL THRU SEAT LE, HOLD WOOD CLR 3" - AXIAL THRU TIE PL RE, HOLD WOOD CLR 4" | D
J16 | BRANCHLINE @ 4'-6 7/8", 14'-0 7/8", 24'-0 7/8", 34'-0 7/8", 44'-0 7/8", & 54'-0 7/8" FROM LE OAL | I
J16 | 6" MAIN @ 9'-3 7/8" FROM LE OAL | R
J17 | AXIAL THRU SEAT LE, HOLD WOOD CLR 3" - AXIAL THRU TIE PL RE, HOLD WOOD CLR 4" | D
J17 | BRANCHLINE @ 4'-6 7/8", 14'-0 7/8", 24'-0 7/8", 34'-0 7/8", 44'-0 7/8", & 54'-0 7/8" FROM LE OAL | I
J17 | 6" MAIN @ 9'-3 7/8" FROM LE OAL | R
TJ18 | AXIAL THRU SEAT LE, HOLD WOOD CLR 3" - AXIAL THRU TIE PL RE, HOLD WOOD CLR 4" | D
TJ18 | BRANCHLINE @ 4'-6 7/8", 14'-0 7/8", 24'-0 7/8", 34'-0 7/8", 44'-0 7/8", & 54'-0 7/8" FROM LE OAL | I
TJ18 | 6" MAIN @ 9'-3 7/8" FROM LE OAL | R
J19 | AXIAL THRU SEAT LE, HOLD WOOD CLR 3" - AXIAL THRU TIE PL RE, HOLD WOOD CLR 4" | D
J19 | BRANCHLINE @ 4'-6 7/8", 14'-0 7/8", 24'-0 7/8", 34'-0 7/8", 44'-0 7/8", & 54'-0 7/8" FROM LE OAL | I
J19 | 6" MAIN @ 9'-3 7/8" FROM LE OAL | R
TJ20 | AXIAL THRU SEAT LE, HOLD WOOD CLR 3" - AXIAL THRU TIE PL RE, HOLD WOOD CLR 4" | D
TJ20 | BRANCHLINE @ 4'-6 7/8", 14'-0 7/8", 24'-0 7/8", 34'-0 7/8", 44'-0 7/8", & 54'-0 7/8" FROM LE OAL | I
TJ20 | 6" MAIN @ 9'-3 7/8" FROM LE OAL | R
J21 | AXIAL THRU SEAT LE, HOLD WOOD CLR 3" - AXIAL THRU TIE PL RE, HOLD WOOD CLR 4" | D
J21 | BRANCHLINE @ 4'-6 7/8", 14'-0 7/8", 24'-0 7/8", 34'-0 7/8", 44'-0 7/8", & 54'-0 7/8" FROM LE OAL | I
J21 | 6" MAIN @ 1'-10 7/8" FROM LE OAL | S
J22 | AXIAL THRU SEAT LE, HOLD WOOD CLR 3" - AXIAL THRU TIE PL RE, HOLD WOOD CLR 4" | D
J22 | BRANCHLINE @ 4'-6 7/8", 14'-0 7/8", 24'-0 7/8", 34'-0 7/8", 44'-0 7/8", & 54'-0 7/8" FROM LE OAL | I
J22 | 6" MAIN @ 1'-10 7/8" FROM LE OAL | S
TJ23 | AXIAL THRU SEAT LE, HOLD WOOD CLR 3" - AXIAL THRU TIE PL RE, HOLD WOOD CLR 4" | D
TJ23 | BRANCHLINE @ 4'-6 7/8", 14'-0 7/8", 24'-0 7/8", 34'-0 7/8", 44'-0 7/8", & 54'-0 7/8" FROM LE OAL | I
TJ23 | 6" MAIN @ 1'-10 7/8" FROM LE OAL | S
TJ23 | 8" MAIN @ 19'-0 7/8" FROM LE OAL | T
TJ24 | AXIAL THRU SEAT LE, HOLD WOOD CLR 3" - AXIAL THRU TIE PL RE, HOLD WOOD CLR 4" | D
TJ24 | BRANCHLINE @ 4'-6 7/8", 14'-0 7/8", 24'-0 7/8", 34'-0 7/8", 44'-0 7/8", & 54'-0 7/8" FROM LE OAL | I
TJ24 | 8" MAIN @ 19'-0 7/8" FROM LE OAL | T
J25 | AXIAL THRU SEAT LE, HOLD WOOD CLR 3" - AXIAL THRU TIE PL RE, HOLD WOOD CLR 4" | D
J25 | BRANCHLINE @ 4'-6 7/8", 14'-0 7/8", 24'-0 7/8", 34'-0 7/8", 44'-0 7/8", & 54'-0 7/8" FROM LE OAL | I
J25 | 8" MAIN @ 19'-0 7/8" FROM LE OAL | T
J26 | AXIAL THRU SEAT LE, HOLD WOOD CLR 3" - AXIAL THRU TIE PL RE, HOLD WOOD CLR 4" | D
J26 | BRANCHLINE @ 4'-6 7/8", 14'-0 7/8", 24'-0 7/8", 34'-0 7/8", 44'-0 7/8", & 54'-0 7/8" FROM LE OAL | I
J26 | 8" MAIN @ 19'-0 7/8" FROM LE OAL | T
TJ27 | AXIAL THRU SEAT LE, HOLD WOOD CLR 3" - AXIAL THRU TIE PL RE, HOLD WOOD CLR 4" | D
TJ27 | BRANCHLINE @ 4'-6 7/8", 14'-0 7/8", 24'-0 7/8", 34'-0 7/8", 44'-0 7/8", & 54'-0 7/8" FROM LE OAL | I
TJ27 | 8" MAIN @ 19'-0 7/8" FROM LE OAL | T
TJ27 | 6" MAIN @ 7'-6 7/8" FROM LE OAL | AD
J28 | AXIAL THRU SEAT LE, HOLD WOOD CLR 3" - AXIAL THRU TIE PL RE, HOLD WOOD CLR 4" | D
J28 | BRANCHLINE @ 4'-6 7/8", 14'-0 7/8", 24'-0 7/8", 34'-0 7/8", 44'-0 7/8", & 54'-0 7/8" FROM LE OAL | I
J28 | 8" MAIN @ 19'-0 7/8" FROM LE OAL | T
J28 | 6" MAIN @ 7'-6 7/8" FROM LE OAL | AD
TJ29 | AXIAL THRU SEAT LE, HOLD WOOD CLR 3" - AXIAL THRU TIE PL RE, HOLD WOOD CLR 4" | D
TJ29 | BRANCHLINE @ 4'-6 7/8", 14'-0 7/8", 24'-0 7/8", 34'-0 7/8", 44'-0 7/8", & 54'-0 7/8" FROM LE OAL | I
TJ29 | 6" MAIN @ 1'-10 7/8" FROM LE OAL | S
TJ29 | 8" MAIN @ 19'-0 7/8" FROM LE OAL | T
TJ30 | AXIAL THRU SEAT LE, HOLD WOOD CLR 3" - AXIAL THRU TIE PL RE, HOLD WOOD CLR 4" | D
TJ30 | BRANCHLINE @ 4'-6 7/8", 14'-0 7/8", 24'-0 7/8", 34'-0 7/8", 44'-0 7/8", & 54'-0 7/8" FROM LE OAL | I
TJ30 | 6" MAIN @ 1'-10 7/8" FROM LE OAL | S
TJ30 | 8" MAIN (MAX) @ 16'-6 3/8" & 19'-0 7/8" FROM LE OAL | U
J31 | AXIAL THRU SEAT LE, HOLD WOOD CLR 3" - AXIAL THRU TIE PL RE, HOLD WOOD CLR 4" | D
J31 | BRANCHLINE @ 4'-6 7/8", 14'-0 7/8", 24'-0 7/8", 34'-0 7/8", 44'-0 7/8", & 54'-0 7/8" FROM LE OAL | I
J31 | 8" MAIN (MAX) @ 16'-6 3/8" & 19'-0 7/8" FROM LE OAL | U
J32 | AXIAL THRU SEAT LE, HOLD WOOD CLR 3" - AXIAL THRU TIE PL RE, HOLD WOOD CLR 4" | D
J32 | BRANCHLINE @ 4'-6 7/8", 14'-0 7/8", 24'-0 7/8", 34'-0 7/8", 44'-0 7/8", & 54'-0 7/8" FROM LE OAL | I
J32 | 8" MAIN (MAX) @ 16'-6 3/8" & 19'-0 7/8" FROM LE OAL | U
J33 | AXIAL THRU SEAT LE, HOLD WOOD CLR 3" - AXIAL THRU TIE PL RE, HOLD WOOD CLR 4" | D
J33 | BRANCHLINE @ 4'-6 7/8", 14'-0 7/8", 24'-0 7/8", 34'-0 7/8", 44'-0 7/8", & 54'-0 7/8" FROM LE OAL | I
J33 | 8" MAIN (MAX) @ 16'-6 3/8" & 19'-0 7/8" FROM LE OAL | U
J34 | AXIAL THRU SEAT LE, HOLD WOOD CLR 3" - AXIAL THRU TIE PL RE, HOLD WOOD CLR 4" | D
J34 | BRANCHLINE @ 4'-6 7/8", 14'-0 7/8", 24'-0 7/8", 34'-0 7/8", 44'-0 7/8", & 54'-0 7/8" FROM LE OAL | I
J34 | 8" MAIN (MAX) @ 16'-6 3/8" & 19'-0 7/8" FROM LE OAL | U
TJ39 | BRANCHLINE @ 4'-11", 14'-11", 24'-11", 34'-11", 44'-11" & 54'-11" FROM LE OAL | EB
TJ41 | BRANCHLINE @ 4'-11", 14'-11", 24'-11", 34'-11", 44'-11" & 54'-11" FROM LE OAL | EB
TJ46 | BRANCHLINE @ 4'-11", 14'-11", 24'-11", 34'-11", 44'-11" & 54'-11" FROM LE OAL | EB
TJ48 | BRANCHLINE @ 4'-11", 14'-11", 24'-11", 34'-11", 44'-11" & 54'-11" FROM LE OAL | EB
TJ53 | BRANCHLINE @ 4'-11", 14'-11", 24'-11", 34'-11" & 44'-11" FROM LE OAL | EC
J55 | BRANCHLINE @ 4'-11", 14'-11", 24'-11", 34'-11" & 44'-11" FROM LE OAL | EC
J57 | AXIAL THRU SEAT LE, HOLD WOOD CLR 3" - AXIAL THRU TIE PL RE, HOLD WOOD CLR 4" | D
J57 | BRANCHLINE @ 4'-6 7/8", 14'-0 7/8", 24'-0 7/8", 34'-0 7/8" & 44'-0 7/8 FROM LE OAL | K
J57 | 4" MAIN @ 20'-2 7/8" FROM LE OAL | AB
J58 | AXIAL THRU SEAT LE, HOLD WOOD CLR 3" - AXIAL THRU TIE PL RE, HOLD WOOD CLR 4" | D
J58 | BRANCHLINE @ 4'-6 7/8", 14'-0 7/8", 24'-0 7/8", 34'-0 7/8" & 44'-0 7/8 FROM LE OAL | K
J58 | 4" MAIN @ 20'-2 7/8" FROM LE OAL | AB
J59 | AXIAL THRU SEAT LE, HOLD WOOD CLR 3" - AXIAL THRU TIE PL RE, HOLD WOOD CLR 4" | D
J59 | BRANCHLINE @ 4'-6 7/8", 14'-0 7/8", 24'-0 7/8", 34'-0 7/8" & 44'-0 7/8 FROM LE OAL | K
TJ60 | AXIAL THRU SEAT LE, HOLD WOOD CLR 3" - AXIAL THRU TIE PL RE, HOLD WOOD CLR 4" | D
TJ60 | BRANCHLINE @ 4'-6 7/8", 14'-0 7/8", 24'-0 7/8", 34'-0 7/8" & 44'-0 7/8 FROM LE OAL | K
J61 | AXIAL THRU SEAT LE, HOLD WOOD CLR 3" - AXIAL THRU TIE PL RE, HOLD WOOD CLR 4" | D
J61 | BRANCHLINE @ 4'-6 7/8", 14'-0 7/8", 24'-0 7/8", 34'-0 7/8" & 44'-0 7/8 FROM LE OAL | K
TJ62 | AXIAL THRU SEAT LE, HOLD WOOD CLR 3" - AXIAL THRU TIE PL RE, HOLD WOOD CLR 4" | D
TJ62 | BRANCHLINE @ 4'-6 7/8", 14'-0 7/8", 24'-0 7/8", 34'-0 7/8" & 44'-0 7/8 FROM LE OAL | K
TJ63 | AXIAL THRU SEAT LE, HOLD WOOD CLR 3" - AXIAL THRU TIE PL RE, HOLD WOOD CLR 4" | D
TJ63 | BRANCHLINE @ 4'-6 7/8", 14'-0 7/8", 24'-0 7/8", 34'-0 7/8" & 44'-0 7/8 FROM LE OAL | K
J64 | AXIAL THRU SEAT LE, HOLD WOOD CLR 3" - AXIAL THRU TIE PL RE, HOLD WOOD CLR 4" | D
J64 | BRANCHLINE @ 4'-6 7/8", 14'-0 7/8", 24'-0 7/8", 34'-0 7/8" & 44'-0 7/8 FROM LE OAL | K
TJ65 | AXIAL THRU SEAT LE, HOLD WOOD CLR 3" - AXIAL THRU TIE PL RE, HOLD WOOD CLR 4" | D
TJ65 | BRANCHLINE @ 4'-6 7/8", 14'-0 7/8", 24'-0 7/8", 34'-0 7/8" & 44'-0 7/8 FROM LE OAL | K
J66 | AXIAL THRU SEAT LE, HOLD WOOD CLR 3" - AXIAL THRU TIE PL RE, HOLD WOOD CLR 4" | D
J66 | BRANCHLINE @ 4'-6 7/8", 14'-0 7/8", 24'-0 7/8", 34'-0 7/8", 44'-0 7/8", & 54'-0 7/8" FROM LE OAL | I
J66 | 6" MAIN @ 21'-4 7/8" FROM LE OAL | DY
J67 | AXIAL THRU SEAT LE, HOLD WOOD CLR 3" - AXIAL THRU TIE PL RE, HOLD WOOD CLR 4" | D
J67 | BRANCHLINE @ 4'-6 7/8", 14'-0 7/8", 24'-0 7/8", 34'-0 7/8", 44'-0 7/8", & 54'-0 7/8" FROM LE OAL | I
J67 | 6" MAIN @ 21'-4 7/8" FROM LE OAL | DY
TJ68 | AXIAL THRU SEAT LE, HOLD WOOD CLR 3" - AXIAL THRU TIE PL RE, HOLD WOOD CLR 4" | D
TJ68 | BRANCHLINE @ 4'-6 7/8", 14'-0 7/8", 24'-0 7/8", 34'-0 7/8", 44'-0 7/8", & 54'-0 7/8" FROM LE OAL | I
TJ68 | 6" MAIN @ 1'-10 7/8" FROM LE OAL | S
J69 | AXIAL THRU SEAT LE, HOLD WOOD CLR 3" - AXIAL THRU TIE PL RE, HOLD WOOD CLR 4" | D
J69 | BRANCHLINE @ 4'-6 7/8", 14'-0 7/8", 24'-0 7/8", 34'-0 7/8", 44'-0 7/8", & 54'-0 7/8" FROM LE OAL | I
J69 | 6" MAIN @ 1'-10 7/8" FROM LE OAL | S
J70 | AXIAL THRU SEAT LE, HOLD WOOD CLR 3" - AXIAL THRU TIE PL RE, HOLD WOOD CLR 4" | D
J70 | BRANCHLINE @ 4'-6 7/8", 14'-0 7/8", 24'-0 7/8", 34'-0 7/8", 44'-0 7/8", & 54'-0 7/8" FROM LE OAL | I
J70 | 8" MAIN @ 19'-0 7/8" FROM LE OAL | T
J71 | AXIAL THRU SEAT LE, HOLD WOOD CLR 3" - AXIAL THRU TIE PL RE, HOLD WOOD CLR 4" | D
J71 | BRANCHLINE @ 4'-6 7/8", 14'-0 7/8", 24'-0 7/8", 34'-0 7/8", 44'-0 7/8", & 54'-0 7/8" FROM LE OAL | I
J71 | 8" MAIN @ 19'-0 7/8" FROM LE OAL | T
TJ72 | AXIAL THRU SEAT LE, HOLD WOOD CLR 3" - AXIAL THRU TIE PL RE, HOLD WOOD CLR 4" | D
TJ72 | BRANCHLINE @ 4'-6 7/8", 14'-0 7/8", 24'-0 7/8", 34'-0 7/8", 44'-0 7/8", & 54'-0 7/8" FROM LE OAL | I
TJ72 | 8" MAIN @ 19'-0 7/8" FROM LE OAL | T
TJ73 | AXIAL THRU SEAT LE, HOLD WOOD CLR 3" - AXIAL THRU TIE PL RE, HOLD WOOD CLR 4" | D
TJ73 | BRANCHLINE @ 4'-6 7/8", 14'-0 7/8", 24'-0 7/8", 34'-0 7/8", 44'-0 7/8", & 54'-0 7/8" FROM LE OAL | I
TJ73 | 8" MAIN @ 19'-0 7/8" FROM LE OAL | T
J74 | AXIAL THRU SEAT LE, HOLD WOOD CLR 3" - AXIAL THRU TIE PL RE, HOLD WOOD CLR 4" | D
J74 | BRANCHLINE @ 4'-6 7/8", 14'-0 7/8", 24'-0 7/8", 34'-0 7/8", 44'-0 7/8", & 54'-0 7/8" FROM LE OAL | I
J74 | 8" MAIN @ 19'-0 7/8" FROM LE OAL | T
J75 | AXIAL THRU SEAT LE, HOLD WOOD CLR 3" - AXIAL THRU TIE PL RE, HOLD WOOD CLR 4" | D
J75 | BRANCHLINE @ 4'-6 7/8", 14'-0 7/8", 24'-0 7/8", 34'-0 7/8", 44'-0 7/8", & 54'-0 7/8" FROM LE OAL | I
J75 | 8" MAIN (MAX) @ 16'-6 3/8" & 19'-0 7/8" FROM LE OAL | U
TJ76 | AXIAL THRU SEAT LE, HOLD WOOD CLR 3" - AXIAL THRU TIE PL RE, HOLD WOOD CLR 4" | D
TJ76 | BRANCHLINE @ 4'-6 7/8", 14'-0 7/8", 24'-0 7/8", 34'-0 7/8", 44'-0 7/8", & 54'-0 7/8" FROM LE OAL | I
TJ76 | 8" MAIN (MAX) @ 16'-6 3/8" & 19'-0 7/8" FROM LE OAL | U
J77 | BRANCHLINE @ 4'-11", 14'-11", 24'-11", 34'-11", 44'-11" & 54'-11" FROM LE OAL | EB
TJ79 | BRANCHLINE @ 4'-11", 14'-11", 24'-11", 34'-11", 44'-11" & 54'-11" FROM LE OAL | EB
TJ80 | BRANCHLINE @ 4'-11", 14'-11", 24'-11", 34'-11" & 44'-11" FROM LE OAL | EC
TJ81 | AXIAL THRU SEAT LE, HOLD WOOD CLR 3" - AXIAL THRU TIE PL RE, HOLD WOOD CLR 4" | D
TJ81 | BRANCHLINE @ 4'-6 7/8", 14'-0 7/8", 24'-0 7/8", 34'-0 7/8" & 44'-0 7/8 FROM LE OAL | K
J82 | AXIAL THRU SEAT LE, HOLD WOOD CLR 3" - AXIAL THRU TIE PL RE, HOLD WOOD CLR 4" | D
J82 | BRANCHLINE @ 4'-10 7/8", 14'-10 7/8", 24'-10 7/8", 34'-10 7/8" & 44'-10 7/8" FROM LE OAL | AZ
J83 | AXIAL THRU SEAT LE, HOLD WOOD CLR 3" - AXIAL THRU TIE PL RE, HOLD WOOD CLR 4" | D
J83 | BRANCHLINE @ 4'-10 7/8", 14'-10 7/8", 24'-10 7/8", 34'-10 7/8" & 44'-10 7/8" FROM LE OAL | AZ
J84 | AXIAL THRU SEAT LE, HOLD WOOD CLR 3" - AXIAL THRU TIE PL RE, HOLD WOOD CLR 4" | D
J84 | BRANCHLINE @ 4'-10 7/8", 14'-10 7/8", 24'-10 7/8", 34'-10 7/8" & 44'-10 7/8" FROM LE OAL | AZ
J85 | AXIAL THRU SEAT LE, HOLD WOOD CLR 3" - AXIAL THRU TIE PL RE, HOLD WOOD CLR 4" | D
J85 | BRANCHLINE @ 4'-10 7/8", 14'-10 7/8", 24'-10 7/8", 34'-10 7/8" & 44'-10 7/8" FROM LE OAL | AZ
J86 | AXIAL THRU TIE PL LE, HOLD WOOD CLR 4" - AXIAL THRU SEAT RE, NO WOOD HOLDBACK | F
J86 | BRANCHLINE @ 3'-9 3/4" & 7'-11 3/4" FROM LE OAL | AW
J86 | 36 DEGREE HALF SKEW RE FS | BD
J87 | AXIAL THRU TIE PL LE, HOLD WOOD CLR 4" - AXIAL THRU SEAT RE, NO WOOD HOLDBACK | F
J87 | BRANCHLINE @ 3'-9 3/4", 7'-11 3/4" & 12'-9 3/4" FROM LE OAL | AV
J87 | 36 DEGREE HALF SKEW RE FS | BD
J88 | AXIAL THRU TIE PL LE, HOLD WOOD CLR 4" - AXIAL THRU SEAT RE, NO WOOD HOLDBACK | F
J88 | BRANCHLINE @ 3'-9 3/4", 7'-11 3/4" & 12'-9 3/4" FROM LE OAL | AV
J88 | 36 DEGREE HALF SKEW RE FS | BD
J89 | AXIAL THRU TIE PL LE, HOLD WOOD CLR 4" - AXIAL THRU SEAT RE, NO WOOD HOLDBACK | F
J89 | BRANCHLINE @ 3'-9 3/4", 7'-11 3/4", 12'-9 3/4" & 23'-9 3/4" FROM LE OAL | AU
J89 | 36 DEGREE HALF SKEW RE FS | BD
J90 | AXIAL THRU TIE PL LE, HOLD WOOD CLR 4" - AXIAL THRU SEAT RE, NO WOOD HOLDBACK | F
J90 | BRANCHLINE @ 3'-9 3/4", 7'-11 3/4", 12'-9 3/4" & 23'-9 3/4" FROM LE OAL | AU
J90 | 36 DEGREE HALF SKEW RE FS | BD
J91 | AXIAL THRU TIE PL LE, HOLD WOOD CLR 4" - AXIAL THRU SEAT RE, NO WOOD HOLDBACK | F
J91 | BRANCHLINE @ 3'-9 3/4", 7'-11 3/4", 12'-9 3/4", 23'-9 3/4" & 32'-9 3/4" FROM LE OAL | AT
J91 | 36 DEGREE HALF SKEW RE FS | BD
J92 | AXIAL THRU TIE PL LE, HOLD WOOD CLR 4" - AXIAL THRU SEAT RE, NO WOOD HOLDBACK | F
J92 | BRANCHLINE @ 3'-9 3/4", 7'-11 3/4", 12'-9 3/4", 23'-9 3/4", 32'-9 3/4" & 40'-9 3/4" FROM LE OAL | AS
J92 | 36 DEGREE HALF SKEW RE FS | BD
TJ93 | BRANCHLINE @ 4'-1", 8'-3", 13'-1", 24'-1", 33'-1" & 41'-1" FROM LE OAL | AY
TJ93 | 36 DEGREE HALF SKEW RE FS | BD
TJ93 | SLOTS @ 3 7/8" FS, 1" NS FROM LE OAL | BF
TJ93 | AXIAL THRU TIE PLATE LE, HOLD WOOD CLR 8" - AXIAL REDUCES TO 11K @ SEAT RE, NO WOOD CUTBACK | CO
J94 | BRANCHLINE @ 4'-0", 8'-2", 13'-0", 24'-0", 33'-0" & 41'-0" FROM LE OAL | AX
J94 | AXIAL REDUCES TO ZERO @ LE, NO WOOD CUTBACK - AXIAL THRU TIE PL RE, HOLD WOOD CLR 4" | BB
J95 | BRANCHLINE @ 4'-0", 8'-2", 13'-0", 24'-0", 33'-0" & 41'-0" FROM LE OAL | AX
J95 | AXIAL REDUCES TO ZERO @ LE, NO WOOD CUTBACK - AXIAL THRU TIE PL RE, HOLD WOOD CLR 4" | BB
J95 | 6" MAIN @ 28'-0 1/2" FROM LE OAL | BQ
J97 | AXIAL THRU TIE PL LE, HOLD WOOD CLR 4" - AXIAL THRU SEAT RE, NO WOOD HOLDBACK | F
J97 | BRANCHLINE @ 4'-5 3/4" FROM LE OAL | AR
J97 | 36 DEGREE HALF SKEW RE FS | BD
J97 | AXIAL REDUCES TO ZERO @ LE, NO WOOD HOLDBACK - AXIAL THRU SEAT RE, NO WOOD HOLDBACK | CN
J98 | AXIAL THRU TIE PL LE, HOLD WOOD CLR 4" - AXIAL THRU SEAT RE, NO WOOD HOLDBACK | F
J98 | BRANCHLINE @ 4'-5 3/4" & 14'-5 3/4" FROM LE OAL | AQ
J98 | 36 DEGREE HALF SKEW RE FS | BD
J98 | AXIAL REDUCES TO ZERO @ LE, NO WOOD HOLDBACK - AXIAL THRU SEAT RE, NO WOOD HOLDBACK | CN
J99 | AXIAL THRU TIE PL LE, HOLD WOOD CLR 4" - AXIAL THRU SEAT RE, NO WOOD HOLDBACK | F
J99 | BRANCHLINE @ 4'-5 3/4" & 14'-5 3/4" FROM LE OAL | AQ
J99 | 36 DEGREE HALF SKEW RE FS | BD
J99 | 6" MAIN @ 16'-5 3/4" FROM LE OAL | BR
J99 | AXIAL REDUCES TO ZERO @ LE, NO WOOD HOLDBACK - AXIAL THRU SEAT RE, NO WOOD HOLDBACK | CN
J100 | AXIAL THRU TIE PL LE, HOLD WOOD CLR 4" - AXIAL THRU SEAT RE, NO WOOD HOLDBACK | F
J100 | BRANCHLINE @ 4'-5 3/4", 14'-5 3/4" & 24'-5 3/4" FROM LE OAL | AP
J100 | 36 DEGREE HALF SKEW RE FS | BD
J100 | 6" MAIN @ 16'-5 3/4" FROM LE OAL | BR
J100 | AXIAL REDUCES TO ZERO @ LE, NO WOOD HOLDBACK - AXIAL THRU SEAT RE, NO WOOD HOLDBACK | CN
J101 | AXIAL THRU TIE PL LE, HOLD WOOD CLR 4" - AXIAL THRU SEAT RE, NO WOOD HOLDBACK | F
J101 | BRANCHLINE @ 4'-5 3/4", 14'-5 3/4", 24'-5 3/4" & 34'-5 3/4" FROM LE OAL | AN
J101 | 36 DEGREE HALF SKEW RE FS | BD
J101 | 6" MAIN @ 16'-5 3/4" FROM LE OAL | BR
J101 | AXIAL REDUCES TO ZERO @ LE, NO WOOD HOLDBACK - AXIAL THRU SEAT RE, NO WOOD HOLDBACK | CN
TJ102 | BRANCHLINE @ 4'-9", 14'-9", 24'-9" & 34'-9" FROM LE OAL | AO
TJ102 | 36 DEGREE HALF SKEW RE FS | BD
TJ102 | SLOTS @ 3 7/8" FS, 1" NS FROM LE OAL | BF
TJ102 | 6" MAIN @ 16'-9" FROM LE OAL | BG
TJ102 | AXIAL THRU TIE PLATE LE, HOLD WOOD CLR 8" - AXIAL REDUCES TO 11K @ SEAT RE, NO WOOD CUTBACK | CO
J103 | BRANCHLINE @ 4'-8", 14'-8", 24'-8", 34'-8" & 44'-8" FROM LE OAL | AM
J103 | 36 DEGREE HALF SKEW RE FS | BD
J103 | 6" MAIN @ 34'-2" FROM LE OAL | BS
J103 | AXIAL REDUCES TO ZERO @ LE, NO WOOD HOLDBACK - AXIAL THRU SEAT RE, NO WOOD HOLDBACK | CN
J104 | BRANCHLINE @ 4'-8", 14'-8", 24'-8", 34'-8" & 44'-8" FROM LE OAL | AM
J104 | 36 DEGREE HALF SKEW RE FS | BD
J104 | 6" MAIN @ 34'-2" FROM LE OAL | BS
J104 | AXIAL REDUCES TO ZERO @ LE, NO WOOD HOLDBACK - AXIAL THRU SEAT RE, NO WOOD HOLDBACK | CN
J105 | BRANCHLINE @ 4'-8", 14'-8", 24'-8", 34'-8", 44'-8" & 54'-8" FROM LE OAL | AK
J105 | 36 DEGREE HALF SKEW RE FS | BD
J105 | 6" MAIN @ 34'-2" FROM LE OAL | BS
J105 | AXIAL REDUCES TO ZERO @ LE, NO WOOD HOLDBACK - AXIAL THRU SEAT RE, NO WOOD HOLDBACK | CN
J106 | BRANCHLINE @ 4'-8", 14'-8", 24'-8", 34'-8", 44'-8" & 54'-8" FROM LE OAL | AK
J106 | 6" MAIN @ 34'-2" FROM LE OAL | BS
J106 | AXIAL REDUCES TO ZERO @ LE, NO WOOD HOLDBACK - AXIAL THRU SEAT RE, NO WOOD HOLDBACK | CN
J107 | BRANCHLINE @ 4'-8", 14'-8", 24'-8", 34'-8", 44'-8" & 54'-8" FROM LE OAL | AK
J107 | AXIAL REDUCES TO ZERO @ LE, NO WOOD HOLDBACK - AXIAL THRU SEAT RE, NO WOOD HOLDBACK | CN
J108 | BRANCHLINE @ 4'-8", 14'-8", 24'-8", 34'-8", 44'-8" & 54'-8" FROM LE OAL | AK
J108 | AXIAL REDUCES TO ZERO @ LE, NO WOOD HOLDBACK - AXIAL THRU SEAT RE, NO WOOD HOLDBACK | CN
TJ109 | BRANCHLINE @ 4'-9", 14'-9", 24'-9", 34'-9", 44'-9" & 54'-9" FROM LE OAL | AL
TJ109 | AXIAL THRU TIE PLATE LE, HOLD WOOD CLR 8" - AXIAL REDUCES TO 11K @ SEAT RE, NO WOOD CUTBACK | CO
J110 | BRANCHLINE @ 4'-8", 14'-8", 24'-8", 34'-8", 44'-8" & 54'-8" FROM LE OAL | AK
J110 | AXIAL REDUCES TO ZERO @ LE, NO WOOD HOLDBACK - AXIAL THRU SEAT RE, NO WOOD HOLDBACK | CN
J111 | BRANCHLINE @ 4'-8", 14'-8", 24'-8", 34'-8", 44'-8" & 54'-8" FROM LE OAL | AK
J111 | AXIAL REDUCES TO ZERO @ LE, NO WOOD HOLDBACK - AXIAL THRU SEAT RE, NO WOOD HOLDBACK | CN
J112 | AXIAL REDUCES TO ZERO @ LE, NO WOOD CUTBACK - AXIAL THRU TIE PL RE, HOLD WOOD CLR 4" | BB
J112 | 6" MAIN @ 9'-2" FROM LE OAL | BP
J113 | AXIAL REDUCES TO ZERO @ LE, NO WOOD CUTBACK - AXIAL THRU TIE PL RE, HOLD WOOD CLR 4" | BB
J113 | 6" MAIN @ 9'-2" FROM LE OAL | BP
J114 | AXIAL THRU SEAT LE, HOLD WOOD CLR 3" - AXIAL THRU TIE PL RE, HOLD WOOD CLR 4" | D
J114 | BRANCHLINE @ 4'-0 7/8", 14'-0 7/8", 24'-0 7/8", 34'-0 7/8", 44'-0 7/8" & 54'-0 7/8" FROM LE OAL | AF
J114 | 6" MAIN @ 8'-0 7/8" FROM LE OAL | BO
TJ115 | AXIAL THRU SEAT LE, HOLD WOOD CLR 3" - AXIAL THRU TIE PL RE, HOLD WOOD CLR 4" | D
TJ115 | BRANCHLINE @ 4'-0 7/8", 14'-0 7/8", 24'-0 7/8", 34'-0 7/8", 44'-0 7/8" & 54'-0 7/8" FROM LE OAL | AF
TJ115 | 6" MAIN @ 8'-0 7/8" FROM LE OAL | BO
J116 | AXIAL THRU SEAT LE, HOLD WOOD CLR 3" - AXIAL THRU TIE PL RE, HOLD WOOD CLR 4" | D
J116 | BRANCHLINE @ 4'-0 7/8", 14'-0 7/8", 24'-0 7/8", 34'-0 7/8", 44'-0 7/8" & 54'-0 7/8" FROM LE OAL | AF
J116 | 6" MAIN @ 8'-0 7/8" FROM LE OAL | BO
J95A | BRANCHLINE @ 4'-0", 8'-2", 13'-0", 24'-0", 33'-0" & 41'-0" FROM LE OAL | AX
J95A | AXIAL REDUCES TO ZERO @ LE, NO WOOD CUTBACK - AXIAL THRU TIE PL RE, HOLD WOOD CLR 4" | BB
J95A | 6" MAIN @ 28'-0 1/2" FROM LE OAL | BQ
J117 | AXIAL THRU SEAT LE, HOLD WOOD CLR 3" - AXIAL THRU TIE PL RE, HOLD WOOD CLR 4" | D
J117 | BRANCHLINE @ 4'-0 7/8", 14'-0 7/8", 24'-0 7/8", 34'-0 7/8", 44'-0 7/8" & 54'-0 7/8" FROM LE OAL | AF
J117 | 6" MAIN @ 10'-0 7/8" FROM LE OAL | BN
J117 | 6" MAIN @ 8'-0 7/8" FROM LE OAL | BO
J118 | AXIAL THRU SEAT LE, HOLD WOOD CLR 3" - AXIAL THRU TIE PL RE, HOLD WOOD CLR 4" | D
J118 | BRANCHLINE @ 4'-0 7/8", 14'-0 7/8", 24'-0 7/8", 34'-0 7/8", 44'-0 7/8" & 54'-0 7/8" FROM LE OAL | AF
J118 | 6" MAIN @ 10'-0 7/8" FROM LE OAL | BN
J118 | 6" MAIN @ 8'-0 7/8" FROM LE OAL | BO
TJ119 | AXIAL THRU SEAT LE, HOLD WOOD CLR 3" - AXIAL THRU TIE PL RE, HOLD WOOD CLR 4" | D
TJ119 | BRANCHLINE @ 4'-0 7/8", 14'-0 7/8", 24'-0 7/8", 34'-0 7/8", 44'-0 7/8" & 54'-0 7/8" FROM LE OAL | AF
TJ119 | 6" MAIN @ 10'-0 7/8" FROM LE OAL | BN
TJ119 | 6" MAIN @ 8'-0 7/8" FROM LE OAL | BO
J120 | AXIAL THRU SEAT LE, HOLD WOOD CLR 3" - AXIAL THRU TIE PL RE, HOLD WOOD CLR 4" | D
J120 | BRANCHLINE @ 4'-0 7/8", 14'-0 7/8", 24'-0 7/8", 34'-0 7/8", 44'-0 7/8" & 54'-0 7/8" FROM LE OAL | AF
J120 | 6" MAIN @ 10'-0 7/8" FROM LE OAL | BN
J120 | 6" MAIN @ 8'-0 7/8" FROM LE OAL | BO
J121 | AXIAL THRU SEAT LE, HOLD WOOD CLR 3" - AXIAL THRU TIE PL RE, HOLD WOOD CLR 4" | D
J121 | 6" MAIN @ 1'-10 7/8" FROM LE OAL | S
J121 | BRANCHLINE @ 4'-0 7/8", 14'-0 7/8", 24'-0 7/8", 34'-0 7/8", 44'-0 7/8" & 54'-0 7/8" FROM LE OAL | AF
J121 | 6" MAIN @ 10'-0 7/8" FROM LE OAL | BN
J122 | AXIAL THRU SEAT LE, HOLD WOOD CLR 3" - AXIAL THRU TIE PL RE, HOLD WOOD CLR 4" | D
J122 | 6" MAIN @ 1'-10 7/8" FROM LE OAL | S
J122 | BRANCHLINE @ 4'-0 7/8", 14'-0 7/8", 24'-0 7/8", 34'-0 7/8", 44'-0 7/8" & 54'-0 7/8" FROM LE OAL | AF
J122 | 8" MAIN @ 18'-2 7/8" FROM LE OAL | BM
J122 | 6" MAIN @ 10'-0 7/8" FROM LE OAL | BN
J123 | AXIAL THRU SEAT LE, HOLD WOOD CLR 3" - AXIAL THRU TIE PL RE, HOLD WOOD CLR 4" | D
J123 | BRANCHLINE @ 4'-0 7/8", 14'-0 7/8", 24'-0 7/8", 34'-0 7/8", 44'-0 7/8" & 54'-0 7/8" FROM LE OAL | AF
J123 | 8" MAIN @ 18'-2 7/8" FROM LE OAL | BM
J124 | AXIAL THRU SEAT LE, HOLD WOOD CLR 3" - AXIAL THRU TIE PL RE, HOLD WOOD CLR 4" | D
J124 | BRANCHLINE @ 4'-0 7/8", 14'-0 7/8", 24'-0 7/8", 34'-0 7/8", 44'-0 7/8" & 54'-0 7/8" FROM LE OAL | AF
J124 | 8" MAIN @ 18'-2 7/8" FROM LE OAL | BM
TJ125 | AXIAL THRU SEAT LE, HOLD WOOD CLR 3" - AXIAL THRU TIE PL RE, HOLD WOOD CLR 4" | D
TJ125 | BRANCHLINE @ 4'-0 7/8", 14'-0 7/8", 24'-0 7/8", 34'-0 7/8", 44'-0 7/8" & 54'-0 7/8" FROM LE OAL | AF
TJ125 | 8" MAIN @ 18'-2 7/8" FROM LE OAL | BM
TJ126 | AXIAL THRU SEAT LE, HOLD WOOD CLR 3" - AXIAL THRU TIE PL RE, HOLD WOOD CLR 4" | D
TJ126 | BRANCHLINE @ 4'-0 7/8", 14'-0 7/8", 24'-0 7/8", 34'-0 7/8", 44'-0 7/8" & 54'-0 7/8" FROM LE OAL | AF
TJ126 | 8" MAIN @ 18'-2 7/8" FROM LE OAL | BM
J127 | AXIAL THRU SEAT LE, HOLD WOOD CLR 3" - AXIAL THRU TIE PL RE, HOLD WOOD CLR 4" | D
J127 | BRANCHLINE @ 4'-0 7/8", 14'-0 7/8", 24'-0 7/8", 34'-0 7/8", 44'-0 7/8" & 54'-0 7/8" FROM LE OAL | AF
J127 | 8" MAIN @ 18'-2 7/8" FROM LE OAL | BM
J128 | AXIAL THRU SEAT LE, HOLD WOOD CLR 3" - AXIAL THRU TIE PL RE, HOLD WOOD CLR 4" | D
J128 | 6" MAIN @ 1'-10 7/8" FROM LE OAL | S
J128 | BRANCHLINE @ 4'-0 7/8", 14'-0 7/8", 24'-0 7/8", 34'-0 7/8", 44'-0 7/8" & 54'-0 7/8" FROM LE OAL | AF
J128 | 8" MAIN @ 18'-2 7/8" FROM LE OAL | BM
J129 | AXIAL THRU SEAT LE, HOLD WOOD CLR 3" - AXIAL THRU TIE PL RE, HOLD WOOD CLR 4" | D
J129 | 6" MAIN @ 1'-10 7/8" FROM LE OAL | S
J129 | BRANCHLINE @ 4'-0 7/8", 14'-0 7/8", 24'-0 7/8", 34'-0 7/8", 44'-0 7/8" & 54'-0 7/8" FROM LE OAL | AF
J129 | 8" MAIN @ 18'-2 7/8" FROM LE OAL | BM
TJ130 | AXIAL THRU SEAT LE, HOLD WOOD CLR 3" - AXIAL THRU TIE PL RE, HOLD WOOD CLR 4" | D
TJ130 | 6" MAIN @ 1'-10 7/8" FROM LE OAL | S
TJ130 | BRANCHLINE @ 4'-0 7/8", 14'-0 7/8", 24'-0 7/8", 34'-0 7/8", 44'-0 7/8" & 54'-0 7/8" FROM LE OAL | AF
TJ130 | 8" MAIN @ 18'-2 7/8" FROM LE OAL | BM
TJ131 | AXIAL THRU SEAT LE, HOLD WOOD CLR 3" - AXIAL THRU TIE PL RE, HOLD WOOD CLR 4" | D
TJ131 | BRANCHLINE @ 4'-0 7/8", 14'-0 7/8", 24'-0 7/8", 34'-0 7/8", 44'-0 7/8" & 54'-0 7/8" FROM LE OAL | AF
TJ131 | 8" MAIN @ 18'-2 7/8" FROM LE OAL | BM
TJ132 | AXIAL THRU SEAT LE, HOLD WOOD CLR 3" - AXIAL THRU TIE PL RE, HOLD WOOD CLR 4" | D
TJ132 | BRANCHLINE @ 4'-0 7/8", 14'-0 7/8", 24'-0 7/8", 34'-0 7/8", 44'-0 7/8" & 54'-0 7/8" FROM LE OAL | AF
TJ132 | 8" MAIN @ 18'-2 7/8" FROM LE OAL | BM
J133 | AXIAL THRU SEAT LE, HOLD WOOD CLR 3" - AXIAL THRU TIE PL RE, HOLD WOOD CLR 4" | D
J133 | BRANCHLINE @ 4'-0 7/8", 14'-0 7/8", 24'-0 7/8", 34'-0 7/8", 44'-0 7/8" & 54'-0 7/8" FROM LE OAL | AF
J133 | 8" MAIN @ 18'-2 7/8" FROM LE OAL | BM
J134 | AXIAL THRU SEAT LE, HOLD WOOD CLR 3" - AXIAL THRU TIE PL RE, HOLD WOOD CLR 4" | D
J134 | BRANCHLINE @ 4'-0 7/8", 14'-0 7/8", 24'-0 7/8", 34'-0 7/8", 44'-0 7/8" & 54'-0 7/8" FROM LE OAL | AF
J134 | 8" MAIN @ 18'-2 7/8" FROM LE OAL | BM
J135 | BRANCHLINE @ 4'-11 3/4", 14'-11 3/4", 24'-11 3/4", 34'-11 3/4" & 44'-11 3/4" FROM LE OAL | J
J136 | BRANCHLINE @ 4'-11 3/4", 14'-11 3/4", 24'-11 3/4", 34'-11 3/4" & 44'-11 3/4" FROM LE OAL | J
TJ137 | BRANCHLINE @ 5'-3", 15'-3", 25'-3", 35'-3", 45'-3" & 55'-3" FROM LE OAL | CP
TJ137 | AXAL THRU TIE PLATE BE - HOLD WOOD CLEAR 8" LE & 4" RE | CQ
J138 | BRANCHLINE @ 4'-11 3/4", 14'-11 3/4", 24'-11 3/4", 34'-11 3/4" & 44'-11 3/4" FROM LE OAL | J
J139 | BRANCHLINE @ 4'-11 3/4", 14'-11 3/4", 24'-11 3/4", 34'-11 3/4" & 44'-11 3/4" FROM LE OAL | J
TJ140 | BRANCHLINE @ 4'-11 3/4", 14'-11 3/4", 24'-11 3/4", 34'-11 3/4" & 44'-11 3/4" FROM LE OAL | J
J141 | BRANCHLINE @ 4'-11 3/4", 14'-11 3/4", 24'-11 3/4", 34'-11 3/4" & 44'-11 3/4" FROM LE OAL | J
TJ142 | BRANCHLINE @ 4'-11 3/4", 14'-11 3/4", 24'-11 3/4", 34'-11 3/4" & 44'-11 3/4" FROM LE OAL | J
TJ143 | BRANCHLINE @ 4'-11 3/4", 14'-11 3/4", 24'-11 3/4", 34'-11 3/4" & 44'-11 3/4" FROM LE OAL | J
J144 | BRANCHLINE @ 4'-11 3/4", 14'-11 3/4", 24'-11 3/4", 34'-11 3/4" & 44'-11 3/4" FROM LE OAL | J
J145 | BRANCHLINE @ 4'-11 3/4", 14'-11 3/4", 24'-11 3/4", 34'-11 3/4" & 44'-11 3/4" FROM LE OAL | J
TJ146 | BRANCHLINE @ 4'-11", 14'-11", 24'-11", 34'-11" & 44'-11" FROM LE OAL | EC
J147 | BRANCHLINE @ 4'-11 3/4", 14'-11 3/4", 24'-11 3/4", 34'-11 3/4" & 44'-11 3/4" FROM LE OAL | J
TJ148 | BRANCHLINE @ 4'-11 3/4", 14'-11 3/4", 24'-11 3/4", 34'-11 3/4" & 44'-11 3/4" FROM LE OAL | J
TJ149 | BRANCHLINE @ 4'-11", 14'-11", 24'-11", 34'-11" & 44'-11" FROM LE OAL | EC
TJ150 | BRANCHLINE @ 4'-11", 14'-11", 24'-11", 34'-11" & 44'-11" FROM LE OAL | EC
TJ151 | BRANCHLINE @ 4'-11 3/4", 14'-11 3/4", 24'-11 3/4", 34'-11 3/4" & 44'-11 3/4" FROM LE OAL | J
TJ152 | BRANCHLINE @ 4'-11 3/4", 14'-11 3/4", 24'-11 3/4", 34'-11 3/4" & 44'-11 3/4" FROM LE OAL | J
J153 | BRANCHLINE @ 4'-11 3/4", 14'-11 3/4", 24'-11 3/4", 34'-11 3/4" & 44'-11 3/4" FROM LE OAL | J
J153 | 4" MAIN @ 41'-9 3/4" FROM LE OAL | BT
J153 | AXIAL THRU TIE PL LE, HOLD WOOD CLR 4" - 11K (MAX) AXIAL THRU SEAT RE, HOLD WOOD CLR 3" | EJ
J154 | BRANCHLINE @ 4'-11 3/4", 14'-11 3/4", 24'-11 3/4", 34'-11 3/4" & 44'-11 3/4" FROM LE OAL | J
J154 | 4" MAIN @ 41'-9 3/4" FROM LE OAL | BT
J154 | AXIAL THRU TIE PL LE, HOLD WOOD CLR 4" - 11K (MAX) AXIAL THRU SEAT RE, HOLD WOOD CLR 3" | EJ
J155 | BRANCHLINE @ 4'-11 3/4", 14'-11 3/4", 24'-11 3/4", 34'-11 3/4" & 44'-11 3/4" FROM LE OAL | J
J155 | AXIAL THRU TIE PL LE, HOLD WOOD CLR 4" - 11K (MAX) AXIAL THRU SEAT RE, HOLD WOOD CLR 3" | EJ
J156 | BRANCHLINE @ 4'-11 3/4", 14'-11 3/4", 24'-11 3/4", 34'-11 3/4" & 44'-11 3/4" FROM LE OAL | J
J156 | AXIAL THRU TIE PL LE, HOLD WOOD CLR 4" - 11K (MAX) AXIAL THRU SEAT RE, HOLD WOOD CLR 3" | EJ
TJ157 | BRANCHLINE @ 4'-11", 14'-11", 24'-11", 34'-11" & 44'-11" FROM LE OAL | EC
TJ157 | AXIAL THRU TIE PL LE, HOLD WOOD CLR 4" - 11K (MAX) AXIAL THRU SEAT RE, HOLD WOOD CLR 3" | EJ
J158 | BRANCHLINE @ 4'-11 3/4", 14'-11 3/4", 24'-11 3/4", 34'-11 3/4" & 44'-11 3/4" FROM LE OAL | J
J158 | AXIAL THRU TIE PL LE, HOLD WOOD CLR 4" - 11K (MAX) AXIAL THRU SEAT RE, HOLD WOOD CLR 3" | EJ
TJ159 | BRANCHLINE @ 4'-11 3/4", 14'-11 3/4", 24'-11 3/4", 34'-11 3/4" & 44'-11 3/4" FROM LE OAL | J
TJ159 | AXIAL THRU TIE PL LE, HOLD WOOD CLR 4" - 11K (MAX) AXIAL THRU SEAT RE, HOLD WOOD CLR 3" | EJ
TJ160 | BRANCHLINE @ 4'-11", 14'-11", 24'-11", 34'-11" & 44'-11" FROM LE OAL | EC
TJ160 | AXIAL THRU TIE PL LE, HOLD WOOD CLR 4" - 11K (MAX) AXIAL THRU SEAT RE, HOLD WOOD CLR 3" | EJ
TJ161 | BRANCHLINE @ 4'-11", 14'-11", 24'-11", 34'-11" & 44'-11" FROM LE OAL | EC
TJ161 | AXIAL THRU TIE PL LE, HOLD WOOD CLR 4" - 11K (MAX) AXIAL THRU SEAT RE, HOLD WOOD CLR 3" | EJ
TJ162 | BRANCHLINE @ 4'-11 3/4", 14'-11 3/4", 24'-11 3/4", 34'-11 3/4" & 44'-11 3/4" FROM LE OAL | J
TJ162 | AXIAL THRU TIE PL LE, HOLD WOOD CLR 4" - 11K (MAX) AXIAL THRU SEAT RE, HOLD WOOD CLR 3" | EJ
TJ163 | BRANCHLINE @ 4'-11 3/4", 14'-11 3/4", 24'-11 3/4", 34'-11 3/4" & 44'-11 3/4" FROM LE OAL | J
TJ163 | AXIAL THRU TIE PL LE, HOLD WOOD CLR 4" - 11K (MAX) AXIAL THRU SEAT RE, HOLD WOOD CLR 3" | EJ
J164 | 54 DEGREE HALF SKEW RE NS | B
J164 | BRANCHLINE @ 4'-0 7/8", 14'-0 7/8", 24'-0 7/8", 34'-0 7/8", 44'-0 7/8" & 54'-0 7/8" FROM LE OAL | AF
J164 | AXIAL THEU SEAT LE, HOLD WOOD CLR 3" - TCX SUPPORTED @ RE, AXIAL THRU SEAT RE, NO WOOD HOLDBACK | EF
J165 | AXIAL THRU SEAT LE, HOLD WOOD CLR 3" - AXIAL THRU TIE PL RE, HOLD WOOD CLR 4" | D
J165 | BRANCHLINE @ 4'-0 7/8", 14'-0 7/8", 24'-0 7/8", 34'-0 7/8", 44'-0 7/8" & 54'-0 7/8" FROM LE OAL | AF
J166 | AXIAL THRU SEAT LE, HOLD WOOD CLR 3" - AXIAL THRU TIE PL RE, HOLD WOOD CLR 4" | D
J166 | BRANCHLINE @ 4'-0 7/8", 14'-0 7/8", 24'-0 7/8", 34'-0 7/8", 44'-0 7/8" & 54'-0 7/8" FROM LE OAL | AF
TJ167 | AXIAL THRU SEAT LE, HOLD WOOD CLR 3" - AXIAL THRU TIE PL RE, HOLD WOOD CLR 4" | D
TJ167 | BRANCHLINE @ 4'-0 7/8", 14'-0 7/8", 24'-0 7/8", 34'-0 7/8", 44'-0 7/8" & 54'-0 7/8" FROM LE OAL | AF
TJ168 | AXIAL THRU SEAT LE, HOLD WOOD CLR 3" - AXIAL THRU TIE PL RE, HOLD WOOD CLR 4" | D
TJ168 | BRANCHLINE @ 4'-0 7/8", 14'-0 7/8", 24'-0 7/8", 34'-0 7/8", 44'-0 7/8" & 54'-0 7/8" FROM LE OAL | AF
J169 | AXIAL THRU SEAT LE, HOLD WOOD CLR 3" - AXIAL THRU TIE PL RE, HOLD WOOD CLR 4" | D
J169 | BRANCHLINE @ 4'-0 7/8", 14'-0 7/8", 24'-0 7/8", 34'-0 7/8", 44'-0 7/8" & 54'-0 7/8" FROM LE OAL | AF
J170 | 54 DEGREE HALF SKEW RE NS | B
J170 | AXIAL THRU TIE PL LE, HOLD WOOD CLR 4" - AXIAL THRU SEAT RE, NO WOOD HOLDBACK | F
J170 | BRANCHLINE @ 4'-11 3/4" & 14'-11 3/4" FROM LE OAL | AH
J170 | 4" MAIN @ 8'-6 5/8" FROM LE OAL | CM
J171 | 54 DEGREE HALF SKEW RE NS | B
J171 | AXIAL THRU TIE PL LE, HOLD WOOD CLR 4" - AXIAL THRU SEAT RE, NO WOOD HOLDBACK | F
J171 | BRANCHLINE @ 4'-11 3/4", 14'-11 3/4" & 24'-11 3/4" FROM LE OAL | AG
J171 | 4" MAIN @ 19'-8 3/4" FROM LE OAL | CL
J172 | 54 DEGREE HALF SKEW RE NS | B
J172 | AXIAL THRU TIE PL LE, HOLD WOOD CLR 4" - AXIAL THRU SEAT RE, NO WOOD HOLDBACK | F
J172 | BRANCHLINE @ 4'-11 3/4", 14'-11 3/4", 24'-11 3/4" & 34'-11 3/4" FROM LE OAL | AJ
J172 | 4" MAIN @ 30'-11" FROM LE OAL | CK
J173 | 54 DEGREE HALF SKEW RE NS | B
J173 | AXIAL THRU TIE PL LE, HOLD WOOD CLR 4" - AXIAL THRU SEAT RE, NO WOOD HOLDBACK | F
J173 | BRANCHLINE @ 4'-11 3/4", 14'-11 3/4", 24'-11 3/4", 34'-11 3/4" & 44'-11 3/4" FROM LE OAL | J
J173 | 4" MAIN @ 42'-1 1/4" FROM LE OAL | CJ
J174 | 54 DEGREE HALF SKEW RE NS | B
J174 | AXIAL THRU TIE PL LE, HOLD WOOD CLR 4" - AXIAL THRU SEAT RE, NO WOOD HOLDBACK | F
J174 | 4" MAIN @ 53'-3 1/2" FROM LE OAL | CI
J178 | AXIAL THRU SEAT LE, HOLD WOOD CLR 3" - AXIAL THRU TIE PL RE, HOLD WOOD CLR 4" | D
J178 | BRANCHLINE @ 4'-0 7/8", 14'-0 7/8", 24'-0 7/8", 34'-0 7/8", 44'-0 7/8" & 54'-0 7/8" FROM LE OAL | AF
J178 | 6" MAIN @ 2'-0 7/8" FROM LE OAL | BL
J179 | AXIAL THRU SEAT LE, HOLD WOOD CLR 3" - AXIAL THRU TIE PL RE, HOLD WOOD CLR 4" | D
J179 | BRANCHLINE @ 4'-0 7/8", 14'-0 7/8", 24'-0 7/8", 34'-0 7/8", 44'-0 7/8" & 54'-0 7/8" FROM LE OAL | AF
J179 | 6" MAIN @ 2'-0 7/8" FROM LE OAL | BL
J180 | AXIAL THRU SEAT LE, HOLD WOOD CLR 3" - AXIAL THRU TIE PL RE, HOLD WOOD CLR 4" | D
J180 | BRANCHLINE @ 4'-0 7/8", 14'-0 7/8", 24'-0 7/8", 34'-0 7/8", 44'-0 7/8" & 54'-0 7/8" FROM LE OAL | AF
J180 | 6" MAIN @ 7'-0 7/8" FROM LE OAL | BK
J181 | AXIAL THRU SEAT LE, HOLD WOOD CLR 3" - AXIAL THRU TIE PL RE, HOLD WOOD CLR 4" | D
J181 | BRANCHLINE @ 4'-0 7/8", 14'-0 7/8", 24'-0 7/8", 34'-0 7/8", 44'-0 7/8" & 54'-0 7/8" FROM LE OAL | AF
J181 | 6" MAIN @ 7'-0 7/8" FROM LE OAL | BK
TJ182 | AXIAL THRU SEAT LE, HOLD WOOD CLR 3" - AXIAL THRU TIE PL RE, HOLD WOOD CLR 4" | D
TJ182 | BRANCHLINE @ 4'-0 7/8", 14'-0 7/8", 24'-0 7/8", 34'-0 7/8", 44'-0 7/8" & 54'-0 7/8" FROM LE OAL | AF
TJ182 | 6" MAIN @ 7'-0 7/8" FROM LE OAL | BK
TJ183 | AXIAL THRU SEAT LE, HOLD WOOD CLR 3" - AXIAL THRU TIE PL RE, HOLD WOOD CLR 4" | D
TJ183 | BRANCHLINE @ 4'-0 7/8", 14'-0 7/8", 24'-0 7/8", 34'-0 7/8", 44'-0 7/8" & 54'-0 7/8" FROM LE OAL | AF
TJ183 | 6" MAIN @ 7'-0 7/8" FROM LE OAL | BK
J184 | AXIAL THRU SEAT LE, HOLD WOOD CLR 3" - AXIAL THRU TIE PL RE, HOLD WOOD CLR 4" | D
J184 | 6" MAIN @ 1'-10 7/8" FROM LE OAL | S
J184 | BRANCHLINE @ 4'-0 7/8", 14'-0 7/8", 24'-0 7/8", 34'-0 7/8", 44'-0 7/8" & 54'-0 7/8" FROM LE OAL | AF
J185 | AXIAL THRU SEAT LE, HOLD WOOD CLR 3" - AXIAL THRU TIE PL RE, HOLD WOOD CLR 4" | D
J185 | BRANCHLINE @ 4'-0 7/8", 14'-0 7/8", 24'-0 7/8", 34'-0 7/8", 44'-0 7/8" & 54'-0 7/8" FROM LE OAL | AF
J185 | 6" MAIN @ 7'-0 7/8" FROM LE OAL | BK
J185 | 8" MAIN @ 18'-2 7/8" FROM LE OAL | BM
J186 | AXIAL THRU SEAT LE, HOLD WOOD CLR 3" - AXIAL THRU TIE PL RE, HOLD WOOD CLR 4" | D
J186 | BRANCHLINE @ 4'-0 7/8", 14'-0 7/8", 24'-0 7/8", 34'-0 7/8", 44'-0 7/8" & 54'-0 7/8" FROM LE OAL | AF
J186 | 6" MAIN @ 7'-0 7/8" FROM LE OAL | BK
J186 | 8" MAIN @ 18'-2 7/8" FROM LE OAL | BM
TJ187 | AXIAL THRU SEAT LE, HOLD WOOD CLR 3" - AXIAL THRU TIE PL RE, HOLD WOOD CLR 4" | D
TJ187 | BRANCHLINE @ 4'-0 7/8", 14'-0 7/8", 24'-0 7/8", 34'-0 7/8", 44'-0 7/8" & 54'-0 7/8" FROM LE OAL | AF
TJ187 | 6" MAIN @ 7'-0 7/8" FROM LE OAL | BK
TJ187 | 8" MAIN @ 18'-2 7/8" FROM LE OAL | BM
J188 | AXIAL THRU SEAT LE, HOLD WOOD CLR 3" - AXIAL THRU TIE PL RE, HOLD WOOD CLR 4" | D
J188 | 6" MAIN @ 1'-10 7/8" FROM LE OAL | S
J188 | BRANCHLINE @ 4'-0 7/8", 14'-0 7/8", 24'-0 7/8", 34'-0 7/8", 44'-0 7/8" & 54'-0 7/8" FROM LE OAL | AF
J188 | 6" MAIN @ 7'-0 7/8" FROM LE OAL | BK
J188 | 8" MAIN @ 18'-2 7/8" FROM LE OAL | BM
TJ189 | AXIAL THRU SEAT LE, HOLD WOOD CLR 3" - AXIAL THRU TIE PL RE, HOLD WOOD CLR 4" | D
TJ189 | BRANCHLINE @ 4'-0 7/8", 14'-0 7/8", 24'-0 7/8", 34'-0 7/8", 44'-0 7/8" & 54'-0 7/8" FROM LE OAL | AF
TJ189 | 8" MAIN @ 18'-2 7/8" FROM LE OAL | BM
J190 | 54 DEGREE HALF SKEW RE NS | B
J190 | AXIAL THRU TIE PL LE, HOLD WOOD CLR 4" - AXIAL THRU SEAT RE, NO WOOD HOLDBACK | F
J190 | BRANCHLINE @ 4'-11 3/4" FROM LE OAL | AI
J190 | 4" MAIN @ 4'-5 5/8" FROM LE OAL | CH
TJ191 | 54 DEGREE HALF SKEW RE NS | B
TJ191 | AXIAL THRU TIE PL LE, HOLD WOOD CLR 4" - AXIAL THRU SEAT RE, NO WOOD HOLDBACK | F
TJ191 | 4" MAIN @ 15'-7" FROM LE OAL | CG
TJ191 | SLOTS AT 6 1/4" NS & 1" FS @ RE OAL | EG
TJ191 | BRANCHLINES @ 4'-11" & 14'-11" FROM LE OAL | EH
J192 | 54 DEGREE HALF SKEW RE NS | B
J192 | AXIAL THRU TIE PL LE, HOLD WOOD CLR 4" - AXIAL THRU SEAT RE, NO WOOD HOLDBACK | F
J192 | BRANCHLINE @ 4'-11 3/4", 14'-11 3/4" & 24'-11 3/4" FROM LE OAL | AG
J192 | 4" MAIN @ 26'-10" FROM LE OAL | CF
J193 | 54 DEGREE HALF SKEW RE NS | B
J193 | AXIAL THRU TIE PL LE, HOLD WOOD CLR 4" - AXIAL THRU SEAT RE, NO WOOD HOLDBACK | F
J193 | BRANCHLINE @ 4'-11 3/4", 14'-11 3/4", 24'-11 3/4" & 34'-11 3/4" FROM LE OAL | AJ
J193 | 4" MAIN @ 38'-0 1/4" FROM LE OAL | CE
J194 | 54 DEGREE HALF SKEW RE NS | B
J194 | BRANCHLINE @ 4'-11 3/4", 14'-11 3/4", 24'-11 3/4", 34'-11 3/4" & 44'-11 3/4" FROM LE OAL | J
J194 | AXIAL THRU TIE PL LE, HOLD WOOD CLR 4" - AXIAL THRU SEAT RE, NO WOOD HOLDBACK, TCX SUPPORTED RE | EI
TJ195 | BRANCHLINE @ 4'-11 3/4", 14'-11 3/4", 24'-11 3/4", 34'-11 3/4" & 44'-11 3/4" FROM LE OAL | J
TJ196 | BRANCHLINE @ 4'-11", 14'-11", 24'-11", 34'-11" & 44'-11" FROM LE OAL | EC
J197 | 54 DEGREE HALF SKEW RE NS | B
J197 | AXIAL THRU TIE PL LE, HOLD WOOD CLR 4" - AXIAL THRU SEAT RE, NO WOOD HOLDBACK | F
J197 | BRANCHLINE @ 4'-11 3/4" & 14'-11 3/4" FROM LE OAL | AH
J197 | 4" MAIN @ 10'-4 1/2" FROM LE OAL | CD
J198 | 54 DEGREE HALF SKEW RE NS | B
J198 | AXIAL THRU TIE PL LE, HOLD WOOD CLR 4" - AXIAL THRU SEAT RE, NO WOOD HOLDBACK | F
J198 | BRANCHLINE @ 4'-11 3/4", 14'-11 3/4" & 24'-11 3/4" FROM LE OAL | AG
J198 | 4" MAIN @ 21'-6 3/4"FROM LE OAL | CC
TJ199 | 54 DEGREE HALF SKEW RE NS | B
TJ199 | AXIAL THRU TIE PL LE, HOLD WOOD CLR 4" - AXIAL THRU SEAT RE, NO WOOD HOLDBACK | F
TJ199 | BRANCHLINE @ 4'-11 3/4", 14'-11 3/4", 24'-11 3/4" & 34'-11 3/4" FROM LE OAL | AJ
TJ199 | 4" MAIN @ 32'-9" FROM LE OAL | CB
TJ199 | SLOTS AT 6 1/4" NS & 1" FS @ RE OAL | EG
TJ200 | 54 DEGREE HALF SKEW RE NS | B
TJ200 | AXIAL THRU TIE PL LE, HOLD WOOD CLR 4" - AXIAL THRU SEAT RE, NO WOOD HOLDBACK | F
TJ200 | BRANCHLINE @ 4'-11 3/4", 14'-11 3/4", 24'-11 3/4", 34'-11 3/4" & 44'-11 3/4" FROM LE OAL | J
TJ200 | 4" MAIN @ 43'-11 1/4" FROM LE OAL | CA
J201 | BRANCHLINE @ 4'-11 3/4", 14'-11 3/4", 24'-11 3/4", 34'-11 3/4" & 44'-11 3/4" FROM LE OAL | J
TJ202 | BRANCHLINE @ 4'-11", 14'-11", 24'-11", 34'-11" & 44'-11" FROM LE OAL | EC
J203 | 54 DEGREE HALF SKEW RE NS | B
J203 | AXIAL THRU TIE PL LE, HOLD WOOD CLR 4" - AXIAL THRU SEAT RE, NO WOOD HOLDBACK | F
J203 | BRANCHLINE @ 4'-11 3/4" FROM LE OAL | AI
J203 | 4" MAIN @ 5'-1 3/8" FROM LE OAL | BZ
J204 | 54 DEGREE HALF SKEW RE NS | B
J204 | AXIAL THRU TIE PL LE, HOLD WOOD CLR 4" - AXIAL THRU SEAT RE, NO WOOD HOLDBACK | F
J204 | BRANCHLINE @ 4'-11 3/4" & 14'-11 3/4" FROM LE OAL | AH
J204 | 4" MAIN @ 16'-3 1/2" FROM LE OAL | BY
J205 | 54 DEGREE HALF SKEW RE NS | B
J205 | AXIAL THRU TIE PL LE, HOLD WOOD CLR 4" - AXIAL THRU SEAT RE, NO WOOD HOLDBACK | F
J205 | BRANCHLINE @ 4'-11 3/4", 14'-11 3/4" & 24'-11 3/4" FROM LE OAL | AG
J205 | 4" MAIN @ 27'-5 3/4" FROM LE OAL | BX
J206 | 54 DEGREE HALF SKEW RE NS | B
J206 | AXIAL THRU TIE PL LE, HOLD WOOD CLR 4" - AXIAL THRU SEAT RE, NO WOOD HOLDBACK | F
J206 | BRANCHLINE @ 4'-11 3/4", 14'-11 3/4", 24'-11 3/4", 34'-11 3/4" & 44'-11 3/4" FROM LE OAL | J
J206 | 4" MAIN @ 38'-8" FROM LE OAL | BW
J207 | 54 DEGREE HALF SKEW RE NS | B
J207 | BRANCHLINE @ 4'-11 3/4", 14'-11 3/4", 24'-11 3/4", 34'-11 3/4" & 44'-11 3/4" FROM LE OAL | J
J207 | 6" MAIN @ 39'-11 3/4" FROM LE OAL | BV
J207 | AXIAL THRU TIE PL LE, HOLD WOOD CLR 4" - AXIAL THRU SEAT RE, NO WOOD HOLDBACK, TCX SUPPORTED RE | EI
TJ208 | BRANCHLINE @ 4'-11", 14'-11", 24'-11", 34'-11" & 44'-11" FROM LE OAL | EC
TJ208 | 6" MAIN @ 39'-11" FROM LE OAL | EK
TJ208 | AXIAL THRU TIE PL BE - HOLD WOOD CLR 1'-4" LE & 4" RE | EL
J209 | BRANCHLINE @ 4'-11 3/4", 14'-11 3/4", 24'-11 3/4", 34'-11 3/4" & 44'-11 3/4" FROM LE OAL | J
J209 | 6" MAIN @ 39'-11 3/4" FROM LE OAL | BV
J210 | 54 DEGREE HALF SKEW RE NS | B
J210 | AXIAL THRU TIE PL LE, HOLD WOOD CLR 4" - AXIAL THRU SEAT RE, NO WOOD HOLDBACK | F
J210 | BRANCHLINE @ 4'-11 3/4", 14'-11 3/4" & 24'-11 3/4" FROM LE OAL | AG
J211 | 54 DEGREE HALF SKEW RE NS | B
J211 | AXIAL THRU TIE PL LE, HOLD WOOD CLR 4" - AXIAL THRU SEAT RE, NO WOOD HOLDBACK | F
J211 | BRANCHLINE @ 4'-11 3/4", 14'-11 3/4", 24'-11 3/4" & 34'-11 3/4" FROM LE OAL | AJ
TJ212 | BRANCHLINE @ 4'-11 3/4", 14'-11 3/4", 24'-11 3/4", 34'-11 3/4" & 44'-11 3/4" FROM LE OAL | J
TJ212 | AXIAL THRU TIE PL LE, HOLD WOOD CLR 4" - 11K (MAX) AXIAL THRU SEAT RE, HOLD WOOD CLR 3" | EJ
TJ213 | BRANCHLINE @ 4'-11", 14'-11", 24'-11", 34'-11" & 44'-11" FROM LE OAL | EC
TJ213 | AXIAL THRU TIE PL LE, HOLD WOOD CLR 4" - 11K (MAX) AXIAL THRU SEAT RE, HOLD WOOD CLR 3" | EJ
J214 | 54 DEGREE HALF SKEW RE NS | B
J214 | AXIAL THRU TIE PL LE, HOLD WOOD CLR 4" - AXIAL THRU SEAT RE, NO WOOD HOLDBACK | F
J214 | BRANCHLINE @ 4'-11 3/4" & 14'-11 3/4" FROM LE OAL | AH
J215 | 54 DEGREE HALF SKEW RE NS | B
J215 | AXIAL THRU TIE PL LE, HOLD WOOD CLR 4" - AXIAL THRU SEAT RE, NO WOOD HOLDBACK | F
J215 | BRANCHLINE @ 4'-11 3/4", 14'-11 3/4" & 24'-11 3/4" FROM LE OAL | AG
TJ216 | 54 DEGREE HALF SKEW RE NS | B
TJ216 | AXIAL THRU TIE PL LE, HOLD WOOD CLR 4" - AXIAL THRU SEAT RE, NO WOOD HOLDBACK | F
TJ216 | BRANCHLINE @ 4'-11 3/4", 14'-11 3/4", 24'-11 3/4" & 34'-11 3/4" FROM LE OAL | AJ
TJ217 | 54 DEGREE HALF SKEW RE NS | B
TJ217 | AXIAL THRU TIE PL LE, HOLD WOOD CLR 4" - AXIAL THRU SEAT RE, NO WOOD HOLDBACK | F
TJ217 | BRANCHLINE @ 4'-11 3/4", 14'-11 3/4", 24'-11 3/4", 34'-11 3/4" & 44'-11 3/4" FROM LE OAL | J
TJ217 | SLOTS @ 1 5/8" NS & 4 1/4" FS RE OAL | AE
TJ218 | AXIAL THRU TIE PL LE, HOLD WOOD CLR 4" - 11K (MAX) AXIAL THRU SEAT RE, HOLD WOOD CLR 3" | EJ
J219 | AXIAL THRU TIE PL LE, HOLD WOOD CLR 4" - 11K (MAX) AXIAL THRU SEAT RE, HOLD WOOD CLR 3" | EJ
J220 | AXIAL THRU TIE PL LE, HOLD WOOD CLR 4" - 11K (MAX) AXIAL THRU SEAT RE, HOLD WOOD CLR 3" | EJ
J221 | AXIAL THRU TIE PL LE, HOLD WOOD CLR 4" - 11K (MAX) AXIAL THRU SEAT RE, HOLD WOOD CLR 3" | EJ
TJ222 | BRANCHLINE @ 4'-11", 14'-11", 24'-11", 34'-11", 44'-11" & 54'-11" FROM LE OAL | EB
TJ222 | AXIAL THRU TIE PL LE, HOLD WOOD CLR 4" - 11K (MAX) AXIAL THRU SEAT RE, HOLD WOOD CLR 3" | EJ
TJ223 | BRANCHLINE @ 4'-11", 14'-11", 24'-11", 34'-11", 44'-11" & 54'-11" FROM LE OAL | EB
TJ223 | AXIAL THRU TIE PL LE, HOLD WOOD CLR 4" - 11K (MAX) AXIAL THRU SEAT RE, HOLD WOOD CLR 3" | EJ
TJ224 | AXIAL THRU TIE PL LE, HOLD WOOD CLR 4" - 11K (MAX) AXIAL THRU SEAT RE, HOLD WOOD CLR 3" | EJ
J225 | AXIAL THRU TIE PL LE, HOLD WOOD CLR 4" - 11K (MAX) AXIAL THRU SEAT RE, HOLD WOOD CLR 3" | EJ
TJ226 | BRANCHLINE @ 4'-11", 14'-11", 24'-11", 34'-11", 44'-11" & 54'-11" FROM LE OAL | EB
TJ226 | AXIAL THRU TIE PL LE, HOLD WOOD CLR 4" - 11K (MAX) AXIAL THRU SEAT RE, HOLD WOOD CLR 3" | EJ
J228 | 54 DEGREE HALF SKEW RE NS | B
J228 | AXIAL THRU TIE PL LE, HOLD WOOD CLR 4" - AXIAL THRU SEAT RE, NO WOOD HOLDBACK | F
J228 | BRANCHLINE @ 4'-11 3/4" & 14'-11 3/4" FROM LE OAL | AH
J228 | 4" MAIN @ 14'-11 1/2" FROM LE OAL | DL
J229 | 54 DEGREE HALF SKEW RE NS | B
J229 | AXIAL THRU TIE PL LE, HOLD WOOD CLR 4" - AXIAL THRU SEAT RE, NO WOOD HOLDBACK | F
J229 | BRANCHLINE @ 4'-11 3/4", 14'-11 3/4" & 24'-11 3/4" FROM LE OAL | AG
J229 | 4" MAIN @ 26'-1" FROM LE OAL | DM
J230 | 54 DEGREE HALF SKEW RE NS | B
J230 | AXIAL THRU TIE PL LE, HOLD WOOD CLR 4" - AXIAL THRU SEAT RE, NO WOOD HOLDBACK | F
J230 | BRANCHLINE @ 4'-11 3/4", 14'-11 3/4", 24'-11 3/4" & 34'-11 3/4" FROM LE OAL | AJ
J230 | 4" MAIN @ 37'-2 3/8" FROM LE OAL | DN
J231 | 54 DEGREE HALF SKEW RE NS | B
J231 | AXIAL THRU TIE PL LE, HOLD WOOD CLR 4" - AXIAL THRU SEAT RE, NO WOOD HOLDBACK | F
J231 | 4" MAIN @ 53'-10 1/2" FROM LE OAL | DO
J232 | 54 DEGREE HALF SKEW RE NS | B
J232 | 6" MAIN @ 58'-11 3/4" FROM LE OAL | DR
J232 | AXIAL THRU TIE PL LE, HOLD WOOD CLR 4" - AXIAL THRU SEAT RE, NO WOOD HOLDBACK, TCX SUPPORTED RE | EI
J233 | 6" MAIN @ 58'-11 3/4" FROM LE OAL | DR
TJ234 | 6" MAIN @ 58'-11 3/4" FROM LE OAL | DR
TJ235 | 6" MAIN @ 58'-11 3/4" FROM LE OAL | DR
J236 | 6" MAIN @ 58'-11 3/4" FROM LE OAL | DR
TJ238 | BRANCHLINE @ 4'-11", 14'-11", 24'-11", 34'-11", 44'-11" & 54'-11" FROM LE OAL | EB
TJ241 | BRANCHLINE @ 4'-11", 14'-11", 24'-11", 34'-11", 44'-11" & 54'-11" FROM LE OAL | EB
TJ244 | BRANCHLINE @ 4'-11", 14'-11", 24'-11", 34'-11", 44'-11" & 54'-11" FROM LE OAL | EB
J245 | 54 DEGREE HALF SKEW RE NS | B
J245 | AXIAL THRU TIE PL LE, HOLD WOOD CLR 4" - AXIAL THRU SEAT RE, NO WOOD HOLDBACK | F
J245 | BRANCHLINE @ 4'-11 3/4" FROM LE OAL | AI
J245 | 4" MAIN @ 8'-2 5/8" FROM LE OAL | DF
J246 | 54 DEGREE HALF SKEW RE NS | B
J246 | AXIAL THRU TIE PL LE, HOLD WOOD CLR 4" - AXIAL THRU SEAT RE, NO WOOD HOLDBACK | F
J246 | BRANCHLINE @ 4'-11 3/4" & 14'-11 3/4" FROM LE OAL | AH
J246 | 4" MAIN @ 19'-4 1/8" FROM LE OAL | DG
TJ247 | 54 DEGREE HALF SKEW RE NS | B
TJ247 | AXIAL THRU TIE PL LE, HOLD WOOD CLR 4" - AXIAL THRU SEAT RE, NO WOOD HOLDBACK | F
TJ247 | SLOTS @ 1 5/8" NS & 4 1/4" FS RE OAL | AE
TJ247 | 4" MAIN @ 30'-4 7/8" FROM LE OAL | DH
TJ247 | BRANCHLINE @ 4'-11", 14'-11" & 24'-11"FROM LE OAL | EN
J248 | 54 DEGREE HALF SKEW RE NS | B
J248 | AXIAL THRU TIE PL LE, HOLD WOOD CLR 4" - AXIAL THRU SEAT RE, NO WOOD HOLDBACK | F
J248 | BRANCHLINE @ 4'-11 3/4", 14'-11 3/4", 24'-11 3/4", 34'-11 3/4" & 44'-11 3/4" FROM LE OAL | J
J248 | BRANCHLINE @ 5'-2", 15'-2", 25'-2", 35'-2", 45'-2" & 55'-2" FROM LE OAL | L
J248 | 4" MAIN @ 41'-7" FROM LE OAL | DI
J249 | 54 DEGREE HALF SKEW RE NS | B
J249 | AXIAL THRU TIE PL LE, HOLD WOOD CLR 4" - AXIAL THRU SEAT RE, NO WOOD HOLDBACK | F
J249 | 4" MAIN @ 52'-8 1/2" FROM LE OAL | DJ
J252 | 54 DEGREE HALF SKEW RE NS | B
J252 | AXIAL THRU TIE PL LE, HOLD WOOD CLR 4" - AXIAL THRU SEAT RE, NO WOOD HOLDBACK | F
J252 | BRANCHLINE @ 4'-11 3/4" & 14'-11 3/4" FROM LE OAL | AH
J253 | 54 DEGREE HALF SKEW RE NS | B
J253 | AXIAL THRU TIE PL LE, HOLD WOOD CLR 4" - AXIAL THRU SEAT RE, NO WOOD HOLDBACK | F
J253 | BRANCHLINE @ 4'-11 3/4", 14'-11 3/4" & 24'-11 3/4" FROM LE OAL | AG
J254 | 54 DEGREE HALF SKEW RE NS | B
J254 | AXIAL THRU TIE PL LE, HOLD WOOD CLR 4" - AXIAL THRU SEAT RE, NO WOOD HOLDBACK | F
J254 | BRANCHLINE @ 4'-11 3/4", 14'-11 3/4", 24'-11 3/4" & 34'-11 3/4" FROM LE OAL | AJ
J254 | 4" MAIN @ 34'-10 3/8" FROM LE OAL | DC
J255 | 54 DEGREE HALF SKEW RE NS | B
J255 | AXIAL THRU TIE PL LE, HOLD WOOD CLR 4" - AXIAL THRU SEAT RE, NO WOOD HOLDBACK | F
J255 | BRANCHLINE @ 4'-11 3/4", 14'-11 3/4", 24'-11 3/4", 34'-11 3/4" & 44'-11 3/4" FROM LE OAL | J
J255 | 4" MAIN @ 45'-11 3/4" FROM LE OAL | DD
J256 | 4" MAIN @ 57'-1 1/4" FROM LE OAL | DE
J257 | 6" MAIN @ 2'-11 1/4" FROM LE OAL | DB
J258 | AXIAL THRU SEAT LE, HOLD WOOD CLR 3" - AXIAL THRU TIE PL RE, HOLD WOOD CLR 4" | D
J258 | BRANCHLINE @ 4'-0 7/8", 14'-0 7/8", 24'-0 7/8", 34'-0 7/8", 44'-0 7/8" & 54'-0 7/8" FROM LE OAL | AF
J258 | 6" MAIN @ 2'-0 3/8" FROM LE OAL | DA
TJ259 | AXIAL THRU SEAT LE, HOLD WOOD CLR 3" - AXIAL THRU TIE PL RE, HOLD WOOD CLR 4" | D
TJ259 | BRANCHLINE @ 4'-0 7/8", 14'-0 7/8", 24'-0 7/8", 34'-0 7/8", 44'-0 7/8" & 54'-0 7/8" FROM LE OAL | AF
TJ259 | 6" MAIN @ 2'-0 3/8" FROM LE OAL | DA
J260 | AXIAL THRU SEAT LE, HOLD WOOD CLR 3" - AXIAL THRU TIE PL RE, HOLD WOOD CLR 4" | D
J260 | BRANCHLINE @ 4'-0 7/8", 14'-0 7/8", 24'-0 7/8", 34'-0 7/8", 44'-0 7/8" & 54'-0 7/8" FROM LE OAL | AF
J260 | 6" MAIN @ 2'-0 3/8" FROM LE OAL | DA
J261 | AXIAL THRU SEAT LE, HOLD WOOD CLR 3" - AXIAL THRU TIE PL RE, HOLD WOOD CLR 4" | D
J261 | BRANCHLINE @ 4'-0 7/8", 14'-0 7/8", 24'-0 7/8", 34'-0 7/8", 44'-0 7/8" & 54'-0 7/8" FROM LE OAL | AF
J261 | 6" MAIN @ 7'-0 7/8" FROM LE OAL | CX
J262 | AXIAL THRU SEAT LE, HOLD WOOD CLR 3" - AXIAL THRU TIE PL RE, HOLD WOOD CLR 4" | D
J262 | BRANCHLINE @ 4'-0 7/8", 14'-0 7/8", 24'-0 7/8", 34'-0 7/8", 44'-0 7/8" & 54'-0 7/8" FROM LE OAL | AF
J262 | 6" MAIN @ 7'-0 7/8" FROM LE OAL | CX
TJ263 | AXIAL THRU SEAT LE, HOLD WOOD CLR 3" - AXIAL THRU TIE PL RE, HOLD WOOD CLR 4" | D
TJ263 | BRANCHLINE @ 4'-0 7/8", 14'-0 7/8", 24'-0 7/8", 34'-0 7/8", 44'-0 7/8" & 54'-0 7/8" FROM LE OAL | AF
TJ263 | 6" MAIN @ 7'-0 7/8" FROM LE OAL | CX
J264 | AXIAL THRU SEAT LE, HOLD WOOD CLR 3" - AXIAL THRU TIE PL RE, HOLD WOOD CLR 4" | D
J264 | BRANCHLINE @ 4'-0 7/8", 14'-0 7/8", 24'-0 7/8", 34'-0 7/8", 44'-0 7/8" & 54'-0 7/8" FROM LE OAL | AF
J264 | 6" MAIN @ 7'-0 7/8" FROM LE OAL | CX
TJ265 | AXIAL THRU SEAT LE, HOLD WOOD CLR 3" - AXIAL THRU TIE PL RE, HOLD WOOD CLR 4" | D
TJ265 | BRANCHLINE @ 4'-0 7/8", 14'-0 7/8", 24'-0 7/8", 34'-0 7/8", 44'-0 7/8" & 54'-0 7/8" FROM LE OAL | AF
TJ265 | 6" MAIN @ 7'-0 7/8" FROM LE OAL | CX
TJ266 | AXIAL THRU SEAT LE, HOLD WOOD CLR 3" - AXIAL THRU TIE PL RE, HOLD WOOD CLR 4" | D
TJ266 | BRANCHLINE @ 4'-0 7/8", 14'-0 7/8", 24'-0 7/8", 34'-0 7/8", 44'-0 7/8" & 54'-0 7/8" FROM LE OAL | AF
TJ266 | 6" MAIN @ 7'-0 7/8" FROM LE OAL | CX
J267 | AXIAL THRU SEAT LE, HOLD WOOD CLR 3" - AXIAL THRU TIE PL RE, HOLD WOOD CLR 4" | D
J267 | BRANCHLINE @ 4'-0 7/8", 14'-0 7/8", 24'-0 7/8", 34'-0 7/8", 44'-0 7/8" & 54'-0 7/8" FROM LE OAL | AF
J267 | 6" MAIN @ 7'-0 7/8" FROM LE OAL | CX
J268 | AXIAL THRU SEAT LE, HOLD WOOD CLR 3" - AXIAL THRU TIE PL RE, HOLD WOOD CLR 4" | D
J268 | BRANCHLINE @ 4'-0 7/8", 14'-0 7/8", 24'-0 7/8", 34'-0 7/8", 44'-0 7/8" & 54'-0 7/8" FROM LE OAL | AF
J268 | 8" MAIN @ 18'-11 7/8" FROM LE OAL | CW
J268 | 6" MAIN @ 7'-0 7/8" FROM LE OAL | CX
J268 | 6" MAIN @ 1'-11 7/8" FROM LE OAL | CZ
J269 | AXIAL THRU SEAT LE, HOLD WOOD CLR 3" - AXIAL THRU TIE PL RE, HOLD WOOD CLR 4" | D
J269 | BRANCHLINE @ 4'-0 7/8", 14'-0 7/8", 24'-0 7/8", 34'-0 7/8", 44'-0 7/8" & 54'-0 7/8" FROM LE OAL | AF
J269 | 8" MAIN @ 18'-11 7/8" FROM LE OAL | CW
J269 | 6" MAIN @ 1'-11 7/8" FROM LE OAL | CZ
J270 | AXIAL THRU SEAT LE, HOLD WOOD CLR 3" - AXIAL THRU TIE PL RE, HOLD WOOD CLR 4" | D
J270 | BRANCHLINE @ 4'-0 7/8", 14'-0 7/8", 24'-0 7/8", 34'-0 7/8", 44'-0 7/8" & 54'-0 7/8" FROM LE OAL | AF
J270 | 8" MAIN @ 18'-11 7/8" FROM LE OAL | CW
J270 | 6" MAIN @ 1'-11 7/8" FROM LE OAL | CZ
TJ271 | AXIAL THRU SEAT LE, HOLD WOOD CLR 3" - AXIAL THRU TIE PL RE, HOLD WOOD CLR 4" | D
TJ271 | BRANCHLINE @ 4'-0 7/8", 14'-0 7/8", 24'-0 7/8", 34'-0 7/8", 44'-0 7/8" & 54'-0 7/8" FROM LE OAL | AF
TJ271 | 8" MAIN @ 18'-11 7/8" FROM LE OAL | CW
TJ271 | 6" MAIN @ 1'-11 7/8" FROM LE OAL | CZ
TJ272 | AXIAL THRU SEAT LE, HOLD WOOD CLR 3" - AXIAL THRU TIE PL RE, HOLD WOOD CLR 4" | D
TJ272 | BRANCHLINE @ 4'-0 7/8", 14'-0 7/8", 24'-0 7/8", 34'-0 7/8", 44'-0 7/8" & 54'-0 7/8" FROM LE OAL | AF
TJ272 | 8" MAIN @ 18'-11 7/8" FROM LE OAL | CW
TJ272 | 6" MAIN @ 1'-11 7/8" FROM LE OAL | CZ
J273 | AXIAL THRU SEAT LE, HOLD WOOD CLR 3" - AXIAL THRU TIE PL RE, HOLD WOOD CLR 4" | D
J273 | BRANCHLINE @ 4'-0 7/8", 14'-0 7/8", 24'-0 7/8", 34'-0 7/8", 44'-0 7/8" & 54'-0 7/8" FROM LE OAL | AF
J273 | 8" MAIN @ 18'-11 7/8" FROM LE OAL | CW
J274 | AXIAL THRU SEAT LE, HOLD WOOD CLR 3" - AXIAL THRU TIE PL RE, HOLD WOOD CLR 4" | D
J274 | BRANCHLINE @ 4'-0 7/8", 14'-0 7/8", 24'-0 7/8", 34'-0 7/8", 44'-0 7/8" & 54'-0 7/8" FROM LE OAL | AF
J274 | 8" MAIN @ 18'-11 7/8" FROM LE OAL | CW
TJ275 | AXIAL THRU SEAT LE, HOLD WOOD CLR 3" - AXIAL THRU TIE PL RE, HOLD WOOD CLR 4" | D
TJ275 | BRANCHLINE @ 4'-0 7/8", 14'-0 7/8", 24'-0 7/8", 34'-0 7/8", 44'-0 7/8" & 54'-0 7/8" FROM LE OAL | AF
TJ275 | 8" MAIN @ 18'-11 7/8" FROM LE OAL | CW
TJ276 | AXIAL THRU SEAT LE, HOLD WOOD CLR 3" - AXIAL THRU TIE PL RE, HOLD WOOD CLR 4" | D
TJ276 | BRANCHLINE @ 4'-0 7/8", 14'-0 7/8", 24'-0 7/8", 34'-0 7/8", 44'-0 7/8" & 54'-0 7/8" FROM LE OAL | AF
TJ276 | 8" MAIN @ 18'-11 7/8" FROM LE OAL | CW
J277 | AXIAL THRU SEAT LE, HOLD WOOD CLR 3" - AXIAL THRU TIE PL RE, HOLD WOOD CLR 4" | D
J277 | BRANCHLINE @ 4'-0 7/8", 14'-0 7/8", 24'-0 7/8", 34'-0 7/8", 44'-0 7/8" & 54'-0 7/8" FROM LE OAL | AF
J277 | 8" MAIN @ 18'-11 7/8" FROM LE OAL | CW
TJ278 | AXIAL THRU SEAT LE, HOLD WOOD CLR 3" - AXIAL THRU TIE PL RE, HOLD WOOD CLR 4" | D
TJ278 | BRANCHLINE @ 4'-0 7/8", 14'-0 7/8", 24'-0 7/8", 34'-0 7/8", 44'-0 7/8" & 54'-0 7/8" FROM LE OAL | AF
TJ278 | 8" MAIN @ 18'-11 7/8" FROM LE OAL | CW
J279 | AXIAL THRU SEAT LE, HOLD WOOD CLR 3" - AXIAL THRU TIE PL RE, HOLD WOOD CLR 4" | D
J279 | BRANCHLINE @ 4'-0 7/8", 14'-0 7/8", 24'-0 7/8", 34'-0 7/8", 44'-0 7/8" & 54'-0 7/8" FROM LE OAL | AF
J280 | AXIAL THRU SEAT LE, HOLD WOOD CLR 3" - AXIAL THRU TIE PL RE, HOLD WOOD CLR 4" | D
J280 | BRANCHLINE @ 4'-0 7/8", 14'-0 7/8", 24'-0 7/8", 34'-0 7/8", 44'-0 7/8" & 54'-0 7/8" FROM LE OAL | AF
J281 | AXIAL THRU SEAT LE, HOLD WOOD CLR 3" - AXIAL THRU TIE PL RE, HOLD WOOD CLR 4" | D
J281 | BRANCHLINE @ 4'-0 7/8", 14'-0 7/8", 24'-0 7/8", 34'-0 7/8", 44'-0 7/8" & 54'-0 7/8" FROM LE OAL | AF
TJ282 | AXIAL THRU SEAT LE, HOLD WOOD CLR 3" - AXIAL THRU TIE PL RE, HOLD WOOD CLR 4" | D
TJ282 | BRANCHLINE @ 4'-0 7/8", 14'-0 7/8", 24'-0 7/8", 34'-0 7/8", 44'-0 7/8" & 54'-0 7/8" FROM LE OAL | AF
J283 | AXIAL THRU SEAT LE, HOLD WOOD CLR 3" - AXIAL THRU TIE PL RE, HOLD WOOD CLR 4" | D
J283 | BRANCHLINE @ 4'-0 7/8", 14'-0 7/8", 24'-0 7/8", 34'-0 7/8", 44'-0 7/8" & 54'-0 7/8" FROM LE OAL | AF
J284 | AXIAL REDUCES TO ZERO @ LE, NO WOOD HOLDBACK - AXIAL THRU SEAT RE, NO WOOD HOLDBACK | CN
J285 | AXIAL REDUCES TO ZERO @ LE, NO WOOD HOLDBACK - AXIAL THRU SEAT RE, NO WOOD HOLDBACK | CN
J286 | AXIAL REDUCES TO ZERO @ LE, NO WOOD HOLDBACK - AXIAL THRU SEAT RE, NO WOOD HOLDBACK | CN
TJ287 | AXIAL THRU TIE PLATE LE, HOLD WOOD CLR 8" - AXIAL REDUCES TO 11K @ SEAT RE, NO WOOD CUTBACK | CO
TJ287 | BRANCHLINE @ 5'-3", 15'-3", 25'-3", 35'-3", 45'-3" & 55'-3" FROM LE OAL | CP
TJ288 | AXIAL THRU TIE PL LE, HOLD WOOD CLR 4" - 11K (MAX) AXIAL THRU SEAT RE, HOLD WOOD CLR 3" | EJ
J289 | AXIAL THRU TIE PL LE, HOLD WOOD CLR 4" - 11K (MAX) AXIAL THRU SEAT RE, HOLD WOOD CLR 3" | EJ
J290 | 4" MAIN @ 39'-9 3/4" FROM LE OAL | CT
J290 | AXIAL THRU TIE PL LE, HOLD WOOD CLR 4" - 11K (MAX) AXIAL THRU SEAT RE, HOLD WOOD CLR 3" | EJ
J291 | 4" MAIN @ 39'-9 3/4" FROM LE OAL | CT
J291 | AXIAL THRU TIE PL LE, HOLD WOOD CLR 4" - 11K (MAX) AXIAL THRU SEAT RE, HOLD WOOD CLR 3" | EJ
TJ294 | AXIAL THRU SEAT LE, HOLD WOOD CLR 3" - AXIAL THRU TIE PL RE, HOLD WOOD CLR 4" | D
TJ294 | BRANCHLINE @ 4'-0 7/8", 14'-0 7/8", 24'-0 7/8", 34'-0 7/8", 44'-0 7/8" & 54'-0 7/8" FROM LE OAL | AF
TJ294 | 8" MAIN @ 18'-11 7/8" FROM LE OAL | CW
J295 | AXIAL THRU SEAT LE, HOLD WOOD CLR 3" - AXIAL THRU TIE PL RE, HOLD WOOD CLR 4" | D
J295 | BRANCHLINE @ 4'-0 7/8", 14'-0 7/8", 24'-0 7/8", 34'-0 7/8", 44'-0 7/8" & 54'-0 7/8" FROM LE OAL | AF
J295 | 8" MAIN @ 18'-11 7/8" FROM LE OAL | CW
J296 | AXIAL THRU SEAT LE, HOLD WOOD CLR 3" - AXIAL THRU TIE PL RE, HOLD WOOD CLR 4" | D
J296 | BRANCHLINE @ 4'-0 7/8", 14'-0 7/8", 24'-0 7/8", 34'-0 7/8", 44'-0 7/8" & 54'-0 7/8" FROM LE OAL | AF
J296 | 8" MAIN @ 18'-11 7/8" FROM LE OAL | CW
J296 | 6" MAIN @ 7'-0 7/8" FROM LE OAL | CX
J296 | 6" MAIN @ 1'-11 3/8" FROM LE OAL | CY
J297 | AXIAL THRU SEAT LE, HOLD WOOD CLR 3" - AXIAL THRU TIE PL RE, HOLD WOOD CLR 4" | D
J297 | BRANCHLINE @ 4'-0 7/8", 14'-0 7/8", 24'-0 7/8", 34'-0 7/8", 44'-0 7/8" & 54'-0 7/8" FROM LE OAL | AF
J297 | 8" MAIN @ 18'-11 7/8" FROM LE OAL | CW
J297 | 6" MAIN @ 7'-0 7/8" FROM LE OAL | CX
J297 | 6" MAIN @ 1'-11 3/8" FROM LE OAL | CY
J298 | AXIAL THRU SEAT LE, HOLD WOOD CLR 3" - AXIAL THRU TIE PL RE, HOLD WOOD CLR 4" | D
J298 | BRANCHLINE @ 4'-0 7/8", 14'-0 7/8", 24'-0 7/8", 34'-0 7/8", 44'-0 7/8" & 54'-0 7/8" FROM LE OAL | AF
J298 | 8" MAIN @ 18'-11 7/8" FROM LE OAL | CW
J299 | AXIAL THRU SEAT LE, HOLD WOOD CLR 3" - AXIAL THRU TIE PL RE, HOLD WOOD CLR 4" | D
J299 | BRANCHLINE @ 4'-0 7/8", 14'-0 7/8", 24'-0 7/8", 34'-0 7/8", 44'-0 7/8" & 54'-0 7/8" FROM LE OAL | AF
J299 | 8" MAIN @ 18'-11 7/8" FROM LE OAL | CW
TJ300 | AXIAL THRU SEAT LE, HOLD WOOD CLR 3" - AXIAL THRU TIE PL RE, HOLD WOOD CLR 4" | D
TJ300 | BRANCHLINE @ 4'-0 7/8", 14'-0 7/8", 24'-0 7/8", 34'-0 7/8", 44'-0 7/8" & 54'-0 7/8" FROM LE OAL | AF
TJ300 | 8" MAIN @ 18'-11 7/8" FROM LE OAL | CW
J301 | AXIAL THRU SEAT LE, HOLD WOOD CLR 3" - AXIAL THRU TIE PL RE, HOLD WOOD CLR 4" | D
J301 | BRANCHLINE @ 4'-0 7/8", 14'-0 7/8", 24'-0 7/8", 34'-0 7/8", 44'-0 7/8" & 54'-0 7/8" FROM LE OAL | AF
J301 | 6" MAIN @ 7'-0 3/8" FROM LE OAL | CV
J301 | 8" MAIN @ 18'-11 7/8" FROM LE OAL | CW
J301 | 6" MAIN @ 1'-10 7/8" FROM LE OAL | DP
J302 | AXIAL THRU SEAT LE, HOLD WOOD CLR 3" - AXIAL THRU TIE PL RE, HOLD WOOD CLR 4" | D
J302 | BRANCHLINE @ 4'-0 7/8", 14'-0 7/8", 24'-0 7/8", 34'-0 7/8", 44'-0 7/8" & 54'-0 7/8" FROM LE OAL | AF
J302 | 6" MAIN @ 7'-0 3/8" FROM LE OAL | BH
J302 | 6" MAIN @ 1'-10 7/8" FROM LE OAL | DP
J303 | AXIAL THRU SEAT LE, HOLD WOOD CLR 3" - AXIAL THRU TIE PL RE, HOLD WOOD CLR 4" | D
J303 | BRANCHLINE @ 4'-0 7/8", 14'-0 7/8", 24'-0 7/8", 34'-0 7/8", 44'-0 7/8" & 54'-0 7/8" FROM LE OAL | AF
J303 | 6" MAIN @ 7'-0 3/8" FROM LE OAL | BH
J304 | AXIAL THRU SEAT LE, HOLD WOOD CLR 3" - AXIAL THRU TIE PL RE, HOLD WOOD CLR 4" | D
J304 | BRANCHLINE @ 4'-0 7/8", 14'-0 7/8", 24'-0 7/8", 34'-0 7/8", 44'-0 7/8" & 54'-0 7/8" FROM LE OAL | AF
J304 | 6" MAIN @ 7'-0 3/8" FROM LE OAL | BH
TJ305 | AXIAL THRU SEAT LE, HOLD WOOD CLR 3" - AXIAL THRU TIE PL RE, HOLD WOOD CLR 4" | D
TJ305 | BRANCHLINE @ 4'-0 7/8", 14'-0 7/8", 24'-0 7/8", 34'-0 7/8", 44'-0 7/8" & 54'-0 7/8" FROM LE OAL | AF
TJ305 | 6" MAIN @ 7'-0 3/8" FROM LE OAL | BH
TJ306 | AXIAL THRU SEAT LE, HOLD WOOD CLR 3" - AXIAL THRU TIE PL RE, HOLD WOOD CLR 4" | D
TJ306 | BRANCHLINE @ 4'-0 7/8", 14'-0 7/8", 24'-0 7/8", 34'-0 7/8", 44'-0 7/8" & 54'-0 7/8" FROM LE OAL | AF
TJ306 | 6" MAIN @ 7'-0 3/8" FROM LE OAL | BH
J307 | AXIAL THRU SEAT LE, HOLD WOOD CLR 3" - AXIAL THRU TIE PL RE, HOLD WOOD CLR 4" | D
J307 | BRANCHLINE @ 4'-0 7/8", 14'-0 7/8", 24'-0 7/8", 34'-0 7/8", 44'-0 7/8" & 54'-0 7/8" FROM LE OAL | AF
J307 | 6" MAIN @ 7'-0 3/8" FROM LE OAL | BH
TJ308 | AXIAL THRU SEAT LE, HOLD WOOD CLR 3" - AXIAL THRU TIE PL RE, HOLD WOOD CLR 4" | D
TJ308 | BRANCHLINE @ 4'-0 7/8", 14'-0 7/8", 24'-0 7/8", 34'-0 7/8", 44'-0 7/8" & 54'-0 7/8" FROM LE OAL | AF
TJ308 | 6" MAIN @ 7'-0 3/8" FROM LE OAL | BH
J309 | AXIAL THRU SEAT LE, HOLD WOOD CLR 3" - AXIAL THRU TIE PL RE, HOLD WOOD CLR 4" | D
J309 | BRANCHLINE @ 4'-0 7/8", 14'-0 7/8", 24'-0 7/8", 34'-0 7/8", 44'-0 7/8" & 54'-0 7/8" FROM LE OAL | AF
J309 | 6" MAIN @ 7'-0 3/8" FROM LE OAL | BH
J310 | AXIAL THRU SEAT LE, HOLD WOOD CLR 3" - AXIAL THRU TIE PL RE, HOLD WOOD CLR 4" | D
J310 | BRANCHLINE @ 4'-0 7/8", 14'-0 7/8", 24'-0 7/8", 34'-0 7/8", 44'-0 7/8" & 54'-0 7/8" FROM LE OAL | AF
J310 | 4" MAIN @ 18'-1 7/8" FROM LE OAL | CU
J311 | AXIAL THRU SEAT LE, HOLD WOOD CLR 3" - AXIAL THRU TIE PL RE, HOLD WOOD CLR 4" | D
J311 | BRANCHLINE @ 4'-0 7/8", 14'-0 7/8", 24'-0 7/8", 34'-0 7/8", 44'-0 7/8" & 54'-0 7/8" FROM LE OAL | AF
J311 | 4" MAIN @ 18'-1 7/8" FROM LE OAL | CU